## Sheet1
Trade | Category | Group | Function definition | Identifier
Electrical engineering | Analog sensor | Analog double sensor, 4 connection points | Analog double flow rate sensor, 4 connection points | B
Electrical engineering | Analog sensor | Analog double sensor, 4 connection points | Analog double level sensor, 4 connection points | B
Electrical engineering | Analog sensor | Analog double sensor, 4 connection points | Analog double pressure sensor, 4 connection points | B
Electrical engineering | Analog sensor | Analog double sensor, 4 connection points | Analog double sensor, 4 connection points | B
Electrical engineering | Analog sensor | Analog double sensor, 4 connection points | Analog double sensor, general, 4 connection points | B
Electrical engineering | Analog sensor | Analog double sensor, 4 connection points | Analog double temperature sensor, 4 connection points | B
Electrical engineering | Analog sensor | Analog sensor with power supply, 4 connection points | Analog flow rate sensor with power supply, 4 connection points | B
Electrical engineering | Analog sensor | Analog sensor with power supply, 4 connection points | Analog level sensor with power supply, 4 connection points | B
Electrical engineering | Analog sensor | Analog sensor with power supply, 4 connection points | Analog pressure sensor with power supply, 4 connection points | B
Electrical engineering | Analog sensor | Analog sensor with power supply, 4 connection points | Analog sensor, general, with power supply, 4 connection points | B
Electrical engineering | Analog sensor | Analog sensor with power supply, 4 connection points | Analog sensor, with power supply, 4 connection points | B
Electrical engineering | Analog sensor | Analog sensor with power supply, 4 connection points | Analog temperature sensor with power supply, 4 connection points | B
Electrical engineering | Analog sensor | Analog sensor, 2 connection points | Analog flow rate sensor, 2 connection points | B
Electrical engineering | Analog sensor | Analog sensor, 2 connection points | Analog level sensor, 2 connection points | B
Electrical engineering | Analog sensor | Analog sensor, 2 connection points | Analog pressure sensor, 2 connection points | B
Electrical engineering | Analog sensor | Analog sensor, 2 connection points | Analog sensor, 2 connection points | B
Electrical engineering | Analog sensor | Analog sensor, 2 connection points | Analog sensor, general, 2 connection points | B
Electrical engineering | Analog sensor | Analog sensor, 2 connection points | Analog temperature sensor, 2 connection points | B
Electrical engineering | Analog sensor | Analog sensor, variable | Analog sensor, variable | B
Electrical engineering | Analog sensor | Graphic | Graphic
Electrical engineering | Antenna | Antenna | Antenna | T
Electrical engineering | Black box | Black box | Black box | U
Electrical engineering | Black box | Black box | Field distribution box | U
Electrical engineering | Brake | Brake, 3 connection points | Brake, 3 connection points, with PE | Y
Electrical engineering | Brake | Brake, 3 connection points | Brake, 3 connection points, without PE | Y
Electrical engineering | Brake | Brake, 3 connection points | Brake, general, 3 connection points | Y
Electrical engineering | Brake | Brake, single | Brake, single | Y
Electrical engineering | Brake | Brake, variable | Brake, variable | Y
Electrical engineering | Brake | Graphic | Graphic
Electrical engineering | Busbar | Busbar connection point | Busbar connection point | U
Electrical engineering | Busbar | Busbar connection point, 2 connection points | Busbar connection point, 2 connection points | U
Electrical engineering | Busbar | Busbar connection point, variable | Busbar connection point, variable | U
Electrical engineering | Busbar | Graphic | Graphic
Electrical engineering | Busbar definition | Busbar definition | Busbar | U
Electrical engineering | Cable | Cable | Cable definition | W
Electrical engineering | Capacitor | Capacitor, 3 connection points | Capacitor, 3 connection points | C
Electrical engineering | Capacitor | Capacitor, single | Capacitor, single | C
Electrical engineering | Capacitor | Capacitor, variable | Capacitor, variable | C
Electrical engineering | Capacitor | Graphic | Graphic
Electrical engineering | Change-over contact | Change-over contact, 3 connection points | Change-over auxiliary contact | K
Electrical engineering | Change-over contact | Change-over contact, 3 connection points | Change-over contact (do not use anymore) | K
Electrical engineering | Change-over contact | Change-over contact, 3 connection points | Change-over contact with spring return | K
Electrical engineering | Change-over contact | Change-over contact, 3 connection points | Change-over contact, general | K
Electrical engineering | Change-over contact | Change-over contact, 3 connection points | Change-over contact, late break | K
Electrical engineering | Change-over contact | Change-over contact, 3 connection points | Change-over contact, leading | K
Electrical engineering | Change-over contact | Change-over contact, 3 connection points | Change-over contact, leading and late break | K
Electrical engineering | Change-over contact | Change-over contact, 3 connection points | Change-over contact, momentary contact make, left | K
Electrical engineering | Change-over contact | Change-over contact, 3 connection points | Change-over contact, momentary contact make, right | K
Electrical engineering | Change-over contact | Change-over contact, 3 connection points | Change-over contact, momentary contact make, right and left | K
Electrical engineering | Change-over contact | Change-over contact, 3 connection points | Change-over contact, off-delay | K
Electrical engineering | Change-over contact | Change-over contact, 3 connection points | Change-over contact, on- and off-delay | K
Electrical engineering | Change-over contact | Change-over contact, 3 connection points | Change-over contact, on-delay | K
Electrical engineering | Change-over contact | Change-over contact, 3 connection points | Change-over contact, thermal release | K
Electrical engineering | Change-over contact | Change-over contact, 3 connection points | Multi-function change-over contact | K
Electrical engineering | Change-over contact | Change-over contact, 3 connection points | Power change-over contact | K
Electrical engineering | Change-over contact | Change-over contact, variable | Change-over contact, variable | K
Electrical engineering | Change-over contact | Graphic | Graphic
Electrical engineering | Circuit breaker | Circuit breaker, variable | Circuit breaker, variable | F
Electrical engineering | Circuit breaker | Double circuit-breaker | Double circuit breaker | F
Electrical engineering | Circuit breaker | Graphic | Graphic
Electrical engineering | Circuit breaker | Quadruple circuit-breaker | Quadruple circuit-breaker | F
Electrical engineering | Circuit breaker | Single circuit breaker | Circuit breaker | F
Electrical engineering | Circuit breaker | Triple circuit breaker | Triple circuit breaker | F
Electrical engineering | Coil | Coil with special drive, 3 connection points | Clock generator, 3 connection points | K
Electrical engineering | Coil | Coil with special drive, 3 connection points | Coil, 3 connection points | K
Electrical engineering | Coil | Coil with special drive, 3 connection points | Coil, general, 3 connection points | K
Electrical engineering | Coil | Coil with special drive, 3 connection points | Coil, with drop-out delay, 3 connection points | K
Electrical engineering | Coil | Coil with special drive, 3 connection points | Coil, with pick-up and drop-out delay, 3 connection points | K
Electrical engineering | Coil | Coil with special drive, 3 connection points | Coil, with pick-up delay, 3 connection points | K
Electrical engineering | Coil | Coil with special drive, 3 connection points | Multi-function relay, 3 connection points | K
Electrical engineering | Coil | Coil with special drive, 3 connection points | Remanent relay, 3 connection points | K
Electrical engineering | Coil | Coil with special drive, 4 connection points | Clock generator, 4 connection points | K
Electrical engineering | Coil | Coil with special drive, 4 connection points | Coil, 4 connection points | K
Electrical engineering | Coil | Coil with special drive, 4 connection points | Coil, general, 4 connection points | K
Electrical engineering | Coil | Coil with special drive, 4 connection points | Coil, with drop-out delay, 4 connection points | K
Electrical engineering | Coil | Coil with special drive, 4 connection points | Coil, with pick-up and drop-out delay, 4 connection points | K
Electrical engineering | Coil | Coil with special drive, 4 connection points | Coil, with pick-up delay, 4 connection points | K
Electrical engineering | Coil | Coil with special drive, 4 connection points | Multi-function relay, 4 connection points | K
Electrical engineering | Coil | Coil with special drive, 4 connection points | Remanent relay, 4 connection points | K
Electrical engineering | Coil | Coil, 2 connection points | Coil for auxiliary relay | K
Electrical engineering | Coil | Coil, 2 connection points | Coil for power contactor | K
Electrical engineering | Coil | Coil, 2 connection points | Coil with drop-out delay | K
Electrical engineering | Coil | Coil, 2 connection points | Coil, AC | K
Electrical engineering | Coil | Coil, 2 connection points | Coil, clock generator | K
Electrical engineering | Coil | Coil, 2 connection points | Coil, general | K
Electrical engineering | Coil | Coil, 2 connection points | Coil, multi-function relay | K
Electrical engineering | Coil | Coil, 2 connection points | Coil, remanent relay | K
Electrical engineering | Coil | Coil, 2 connection points | Coil, with pick-up and drop-out delay | K
Electrical engineering | Coil | Coil, 2 connection points | Coil, with pick-up delay | K
Electrical engineering | Coil | Coil, 2 connection points | Current circuit breaker | K
Electrical engineering | Coil | Coil, variable | Coil, variable | K
Electrical engineering | Coil | Graphic | Graphic
Electrical engineering | Connection splicer / line connector | Connection splicer, 3 connection points | Connection splicer, 3 connection points | X
Electrical engineering | Connection splicer / line connector | Connection splicer, 4 connection points | Connection splicer, 4 connection points | X
Electrical engineering | Connection splicer / line connector | Connection splicer, variable | Connection splicer, variable | X
Electrical engineering | Connection splicer / line connector | Graphic | Graphic
Electrical engineering | Connection splicer / line connector | Line connector, 2 connection points | Line connector | X
Electrical engineering | Controller | Controller, variable | Controller, variable | A
Electrical engineering | Controller | Graphic | Graphic
Electrical engineering | Converter | Converter, variable | Converter, general, variable | V
Electrical engineering | Converter | Converter, variable | Converter, variable | V
Electrical engineering | Converter | Converter, variable | Insulation amplifier, variable | V
Electrical engineering | Converter | Converter, variable | Measuring transducer, current, variable | V
Electrical engineering | Converter | Converter, variable | Measuring transducer, variable | V
Electrical engineering | Converter | Converter, variable | Measuring transducer, voltage, variable | V
Electrical engineering | Converter | Converter, variable | Power supply isolator, variable | V
Electrical engineering | Converter | Converter, variable | Transmitter, flow, variable | V
Electrical engineering | Converter | Converter, variable | Transmitter, level, variable | V
Electrical engineering | Converter | Converter, variable | Transmitter, pressure, variable | V
Electrical engineering | Converter | Converter, variable | Transmitter, temperature, variable | V
Electrical engineering | Converter | Graphic | Graphic
Electrical engineering | Coupler | Coupler, 4 connection points | Coupler, general, 4 connection points | B
Electrical engineering | Coupler | Coupler, 4 connection points | Optocoupler, 4 connection points | B
Electrical engineering | Coupler | Coupler, variable | Coupler, variable | B
Electrical engineering | Coupler | Graphic | Graphic
Electrical engineering | Coupling | Coupling, 3 connection points | Coupling, 3 connection points, with PE | Y
Electrical engineering | Coupling | Coupling, 3 connection points | Coupling, 3 connection points, without PE | Y
Electrical engineering | Coupling | Coupling, 3 connection points | Coupling, general, 3 connection points | Y
Electrical engineering | Coupling | Coupling, single | Coupling, single | Y
Electrical engineering | Coupling | Coupling, variable | Coupling, variable | Y
Electrical engineering | Coupling | Graphic | Graphic
Electrical engineering | Data recorder | Data recorder, 2 connection points | Data recorder, 2 connection points | V
Electrical engineering | Data recorder | Data recorder, variable | Data recorder, variable | V
Electrical engineering | Data recorder | Graphic | Graphic
Electrical engineering | Device connection point | Device connection point | Device connection point | U
Electrical engineering | Device connection point | Device connection point | Device connection point, general | U
Electrical engineering | Device connection point | Device connection point | N-device connection point | U
Electrical engineering | Device connection point | Device connection point | PE device connection point | U
Electrical engineering | Device connection point | Device connection point | SH device connection point | U
Electrical engineering | Device connection point | Device connection point, 2 connection points | Device connection point, 2 connection points | U
Electrical engineering | Device connection point | Device connection point, 2 connection points | N-device connection point, 2 connection points | U
Electrical engineering | Device connection point | Device connection point, 2 connection points | PE device connection point, 2 connection points | U
Electrical engineering | Device connection point | Device connection point, 2 connection points | SH device connection point, 2 connection points | U
Electrical engineering | Device connection point | Device connection point, variable | Device connection point, variable | U
Electrical engineering | Device connection point | Graphic | Graphic
Electrical engineering | Digital sensor, general | Digital sensor, 3 connection points | Digital flow rate sensor, change-over contact | B
Electrical engineering | Digital sensor, general | Digital sensor, 3 connection points | Digital level sensor, change-over contact | B
Electrical engineering | Digital sensor, general | Digital sensor, 3 connection points | Digital pressure sensor, change-over contact | B
Electrical engineering | Digital sensor, general | Digital sensor, 3 connection points | Digital sensor, NC contact with power supply | B
Electrical engineering | Digital sensor, general | Digital sensor, 3 connection points | Digital sensor, NO contact with power supply | B
Electrical engineering | Digital sensor, general | Digital sensor, 3 connection points | Digital sensor, change-over contact | B
Electrical engineering | Digital sensor, general | Digital sensor, 3 connection points | Digital sensor, general, 3 connection points | B
Electrical engineering | Digital sensor, general | Digital sensor, 3 connection points | Digital temperature sensor, change-over contact | B
Electrical engineering | Digital sensor, general | Digital sensor, NC contact, 2 connection points | Digital flow rate sensor, NC contact | B
Electrical engineering | Digital sensor, general | Digital sensor, NC contact, 2 connection points | Digital level sensor, NC contact | B
Electrical engineering | Digital sensor, general | Digital sensor, NC contact, 2 connection points | Digital pressure sensor, NC contact | B
Electrical engineering | Digital sensor, general | Digital sensor, NC contact, 2 connection points | Digital sensor, NC contact | B
Electrical engineering | Digital sensor, general | Digital sensor, NC contact, 2 connection points | Digital sensor, general, NC contact | B
Electrical engineering | Digital sensor, general | Digital sensor, NC contact, 2 connection points | Digital temperature sensor, NC contact | B
Electrical engineering | Digital sensor, general | Digital sensor, NO contact, 2 connection points | Digital flow rate sensor, NO contact | B
Electrical engineering | Digital sensor, general | Digital sensor, NO contact, 2 connection points | Digital level sensor, NO contact | B
Electrical engineering | Digital sensor, general | Digital sensor, NO contact, 2 connection points | Digital pressure sensor, NO contact | B
Electrical engineering | Digital sensor, general | Digital sensor, NO contact, 2 connection points | Digital sensor, NO contact | B
Electrical engineering | Digital sensor, general | Digital sensor, NO contact, 2 connection points | Digital sensor, general, NO contact | B
Electrical engineering | Digital sensor, general | Digital sensor, NO contact, 2 connection points | Digital temperature sensor, NO contact | B
Electrical engineering | Digital sensor, general | Digital sensor, double switch, 4 connection points | Digital sensor, NO-NC combination | B
Electrical engineering | Digital sensor, general | Digital sensor, double switch, 4 connection points | Digital sensor, double NC contact | B
Electrical engineering | Digital sensor, general | Digital sensor, double switch, 4 connection points | Digital sensor, double NO contact | B
Electrical engineering | Digital sensor, general | Digital sensor, double switch, 4 connection points | Digital sensor, general, 4 connection points | B
Electrical engineering | Digital sensor, general | Digital sensor, variable | Digital sensor, variable | B
Electrical engineering | Digital sensor, general | Graphic | Graphic
Electrical engineering | Diode | Diode, 2 connection points | Bidirectional diode (DIAC), 2 connection points | V
Electrical engineering | Diode | Diode, 2 connection points | Breakdown diode, 2 connection points | V
Electrical engineering | Diode | Diode, 2 connection points | Diode, general, 2 connection points | V
Electrical engineering | Diode | Diode, 2 connection points | LED, 2 connection points | V
Electrical engineering | Diode | Diode, 2 connection points | Thyristor diode (four-layer diode), 2 connection points | V
Electrical engineering | Diode | Diode, 2 connection points | Zener diode, 2 connection points | V
Electrical engineering | Diode | Diode, 3 connection points | Bidirectional thyristor triode (TRIAC), 3 connection points | V
Electrical engineering | Diode | Diode, 3 connection points | Thyristor triode (thyristor), general, 3 connection points | V
Electrical engineering | Diode | Diode, variable | Diode, variable | V
Electrical engineering | Diode | Graphic | Graphic
Electrical engineering | Discharger | Discharger, 2 connection points | Discharger, single-pole | F
Electrical engineering | Discharger | Discharger, 3 connection points | Discharger, two-pole, 3 connection points | F
Electrical engineering | Discharger | Discharger, 4 connection points | Discharger, three-pole, 4 connection points | F
Electrical engineering | Discharger | Discharger, 4 connection points | Discharger, two-pole, 4 connection points | F
Electrical engineering | Discharger | Discharger, 5 connection points | Discharger, four-pole, 5 connection points | F
Electrical engineering | Discharger | Discharger, 6 connection points | Discharger, three-pole, 6 connection points | F
Electrical engineering | Discharger | Discharger, 8 connection points | Discharger, four-pole, 8 connection points | F
Electrical engineering | Discharger | Discharger, variable | Discharger with PE, variable | F
Electrical engineering | Discharger | Discharger, variable | Discharger, variable | F
Electrical engineering | Discharger | Graphic | Graphic
Electrical engineering | Display device | Display device, 2 connection points | Display device, 2 connection points | H
Electrical engineering | Display device | Display device, 4 connection points | Display device, 4 connection points | H
Electrical engineering | Display device | Display device, 5 connection points | Display device, 5 connection points | H
Electrical engineering | Display device | Display device, variable | Display device, variable | H
Electrical engineering | Display device | Graphic | Graphic
Electrical engineering | Female receptacle | Female receptacle / plug, variable | Female receptacle with PE, variable | X
Electrical engineering | Female receptacle | Female receptacle / plug, variable | Female receptacle, variable | X
Electrical engineering | Female receptacle | Female receptacle / plug, variable | Plug with PE, variable | X
Electrical engineering | Female receptacle | Female receptacle / plug, variable | Plug, variable | X
Electrical engineering | Female receptacle | Female receptacle, 2 connection points | Female receptacle without PE, 2 connection points | X
Electrical engineering | Female receptacle | Female receptacle, 2 connection points | Female receptacle, general, 2 connection points | X
Electrical engineering | Female receptacle | Female receptacle, 3 connection points | Female receptacle with PE, 3 connection points | X
Electrical engineering | Female receptacle | Female receptacle, 3 connection points | Female receptacle without PE, 3 connection points | X
Electrical engineering | Female receptacle | Female receptacle, 3 connection points | Female receptacle, general, 3 connection points | X
Electrical engineering | Female receptacle | Female receptacle, 4 connection points | Female receptacle with PE, 4 connection points | X
Electrical engineering | Female receptacle | Female receptacle, 4 connection points | Female receptacle without PE, 4 connection points | X
Electrical engineering | Female receptacle | Female receptacle, 4 connection points | Female receptacle, general, 4 connection points | X
Electrical engineering | Female receptacle | Female receptacle, 5 connection points | Female receptacle with PE, 5 connection points | X
Electrical engineering | Female receptacle | Female receptacle, 5 connection points | Female receptacle, general, 5 connection points | X
Electrical engineering | Female receptacle | Graphic | Graphic
Electrical engineering | Female receptacle | Plugs, 2 connection points | Plug without PE, 2 connection points | X
Electrical engineering | Female receptacle | Plugs, 2 connection points | Plug, general, 2 connection points | X
Electrical engineering | Female receptacle | Plugs, 3 connection points | Plug with PE, 3 connection points | X
Electrical engineering | Female receptacle | Plugs, 3 connection points | Plug without PE, 3 connection points | X
Electrical engineering | Female receptacle | Plugs, 3 connection points | Plug, general, 3 connection points | X
Electrical engineering | Female receptacle | Plugs, 4 connection points | Plug with PE, 4 connection points | X
Electrical engineering | Female receptacle | Plugs, 4 connection points | Plug without PE, 4 connection points | X
Electrical engineering | Female receptacle | Plugs, 4 connection points | Plug, general, 4 connection points | X
Electrical engineering | Female receptacle | Plugs, 5 connection points | Plug with PE, 5 connection points | X
Electrical engineering | Female receptacle | Plugs, 5 connection points | Plug, general, 5 connection points | X
Electrical engineering | Generator | Generator, 2 connection points | Generator, 2 connection points | G
Electrical engineering | Generator | Generator, variable | Generator, variable | G
Electrical engineering | Generator | Graphic | Graphic
Electrical engineering | Ground fault current circuit-breaker | Graphic | Graphic
Electrical engineering | Ground fault current circuit-breaker | Ground fault current circuit breakers, 4 connection points | Ground fault current circuit breaker, two-pole | Q
Electrical engineering | Ground fault current circuit-breaker | Ground fault current circuit breakers, 6 connection points | Ground fault current circuit breaker, three-pole | Q
Electrical engineering | Ground fault current circuit-breaker | Ground fault current circuit breakers, 8 connection points | Ground fault current circuit breaker, four-pole | Q
Electrical engineering | Ground fault current circuit-breaker | Ground fault current circuit breakers, variable | Ground fault current circuit breakers, variable | Q
Electrical engineering | Ground fault voltage circuit-breaker | Graphic | Graphic
Electrical engineering | Ground fault voltage circuit-breaker | Ground fault voltage circuit breakers, variable | Ground fault voltage circuit breakers, variable | F
Electrical engineering | Ground fault voltage circuit-breaker | Shunt releases, 2 connection points | Overvoltage release | F
Electrical engineering | Ground fault voltage circuit-breaker | Shunt releases, 2 connection points | Undervoltage release | F
Electrical engineering | Hall generator | Graphic | Graphic
Electrical engineering | Hall generator | Hall generator, 4 connection points | Hall generator, general, 4 connection points | G
Electrical engineering | Hall generator | Hall generator, variable | Hall generator, variable | G
Electrical engineering | Heating | Graphic | Graphic
Electrical engineering | Heating | Heating, 2 connection points | Heating, 2 connection points | E
Electrical engineering | Heating | Heating, 3 connection points | Heating, 3 connection points | E
Electrical engineering | Heating | Heating, 5 connection points | Heating, 5 connection points | E
Electrical engineering | Heating | Heating, variable | Heating with PE, variable | E
Electrical engineering | Heating | Heating, variable | Heating, variable | E
Electrical engineering | Inductivity | Graphic | Graphic
Electrical engineering | Inductivity | Inductor, 3 connection points | Inductor, 3 connection points | L
Electrical engineering | Inductivity | Inductor, single | Inductor, single | L
Electrical engineering | Inductivity | Inductor, variable | Inductor, variable | L
Electrical engineering | Isolating terminal | Graphic | Graphic
Electrical engineering | Isolating terminal | Isolating terminal, 2 connection points | Isolating terminal, 2 connection points | X
Electrical engineering | Isolating terminal | Isolating terminal, 3 connection points | Isolating terminal, 3 connection points | X
Electrical engineering | Isolating terminal | Isolating terminal, 4 connection points | Isolating terminal, 4 connection points | X
Electrical engineering | Isolating terminal | Isolating terminal, variable | Isolating terminal, variable | X
Electrical engineering | Level detector | Graphic | Graphic
Electrical engineering | Level detector | Level detector, variable | Level detector, variable | A
Electrical engineering | Light | Graphic | Graphic
Electrical engineering | Light | Light, 2 connection points | Light, 2 connection points | H
Electrical engineering | Light | Light, 3 connection points | Light, 3 connection points | H
Electrical engineering | Light | Light, variable | Light with PE, variable | H
Electrical engineering | Light | Light, variable | Light, variable | H
Electrical engineering | Light barrier | Graphic | Graphic
Electrical engineering | Light barrier | Light barrier, 3 connection points | Light barrier, NC contact with power supply | B
Electrical engineering | Light barrier | Light barrier, 3 connection points | Light barrier, NO contact with power supply | B
Electrical engineering | Light barrier | Light barrier, 3 connection points | Light barrier, change-over contact | B
Electrical engineering | Light barrier | Light barrier, 3 connection points | Light barrier, general, 3 connection points | B
Electrical engineering | Light barrier | Light barrier, NC contact, 2 connection points | Light barrier, NC contact | B
Electrical engineering | Light barrier | Light barrier, NO contact, 2 connection points | Light barrier, NO contact | B
Electrical engineering | Light barrier | Light barrier, double switch, 4 connection points | Light barrier, NO-NC combination | B
Electrical engineering | Light barrier | Light barrier, double switch, 4 connection points | Light barrier, double NC contact | B
Electrical engineering | Light barrier | Light barrier, double switch, 4 connection points | Light barrier, double NO contact | B
Electrical engineering | Light barrier | Light barrier, double switch, 4 connection points | Light barrier, general, 4 connection points | B
Electrical engineering | Light barrier | Light barrier, transmitter, 2 connection points | Light barrier, transmitter | B
Electrical engineering | Light barrier | Light barrier, variable | Light barrier, variable | B
Electrical engineering | Limit switch, mechanical | Graphic | Graphic
Electrical engineering | Limit switch, mechanical | Limit switch, NC contact, 2 connection points | Limit switch, NC contact | S
Electrical engineering | Limit switch, mechanical | Limit switch, NO contact, 2 connection points | Limit switch, NO contact | S
Electrical engineering | Limit switch, mechanical | Limit switch, change-over contact, 3 connection points | Limit switch, change-over contact | S
Electrical engineering | Limit switch, mechanical | Limit switch, double switch, 4 connection points | Limit switch, NO-NC combination | S
Electrical engineering | Limit switch, mechanical | Limit switch, double switch, 4 connection points | Limit switch, double NC contact | S
Electrical engineering | Limit switch, mechanical | Limit switch, double switch, 4 connection points | Limit switch, double NO contact | S
Electrical engineering | Limit switch, mechanical | Limit switch, double switch, 4 connection points | Limit switch, general, 4 connection points | S
Electrical engineering | Limit switch, mechanical | Limit switch, variable | Limit switch, variable | S
Electrical engineering | Logic item | Graphic | Graphic
Electrical engineering | Logic item | Logic item, 2 connection points | Logic item, 2 connection points | V
Electrical engineering | Logic item | Logic item, 3 connection points | Logic item, 3 connection points | V
Electrical engineering | Logic item | Logic item, 4 connection points | Logic item, 4 connection points | V
Electrical engineering | Logic item | Logic item, variable | Logic item, variable | V
Electrical engineering | Measuring instrument | Graphic | Graphic
Electrical engineering | Measuring instrument | Measuring instrument, 11 connection points | Three-phase meter, 11 connection points | V
Electrical engineering | Measuring instrument | Measuring instrument, 2 connection points | Ammeter | V
Electrical engineering | Measuring instrument | Measuring instrument, 2 connection points | Measuring instrument, 2 connection points | V
Electrical engineering | Measuring instrument | Measuring instrument, 2 connection points | Measuring instrument, general, 2 connection points | V
Electrical engineering | Measuring instrument | Measuring instrument, 2 connection points | Voltmeter | V
Electrical engineering | Measuring instrument | Measuring instrument, 4 connection points | AC meter, 4 connection points | V
Electrical engineering | Measuring instrument | Measuring instrument, 4 connection points | Measuring instrument, 4 connection points | V
Electrical engineering | Measuring instrument | Measuring instrument, 4 connection points | Measuring instrument, general, 4 connection points | V
Electrical engineering | Measuring instrument | Measuring instrument, 5 connection points | AC meter, 5 connection points | V
Electrical engineering | Measuring instrument | Measuring instrument, 5 connection points | Measuring instrument, 5 connection points | V
Electrical engineering | Measuring instrument | Measuring instrument, 5 connection points | Measuring instrument, general, 5 connection points | V
Electrical engineering | Measuring instrument | Measuring instrument, 8 connection points | Three-phase meter, 8 connection points | V
Electrical engineering | Measuring instrument | Measuring instrument, variable | Counter, variable | V
Electrical engineering | Measuring instrument | Measuring instrument, variable | Measuring instrument, variable | V
Electrical engineering | Motor | Graphic | Graphic
Electrical engineering | Motor | Motor with PE, 3 connection points | AC motor with PE | M
Electrical engineering | Motor | Motor with PE, 3 connection points | DC motor with PE | M
Electrical engineering | Motor | Motor with PE, 3 connection points | Simple motor with PE | M
Electrical engineering | Motor | Motor with PE, 3 connection points | Single-coil motor with PE, general | M
Electrical engineering | Motor | Motor with PE, 4 connection points | AC motor, two directions | M
Electrical engineering | Motor | Motor with PE, 4 connection points | Motor with PE, general, 4 connection points | M
Electrical engineering | Motor | Motor with PE, 4 connection points | Three-phase motor | M
Electrical engineering | Motor | Motor without PE and winding, 2 connection points | AC motor in protective housing | M
Electrical engineering | Motor | Motor without PE and winding, 2 connection points | Armature | M
Electrical engineering | Motor | Motor without PE and winding, 2 connection points | DC motor in protective housing | M
Electrical engineering | Motor | Motor without PE and winding, 2 connection points | Field | M
Electrical engineering | Motor | Motor without PE and winding, 2 connection points | Motor winding | M
Electrical engineering | Motor | Motor without PE and winding, 2 connection points | Single-coil motor without PE | M
Electrical engineering | Motor | Motor without PE and winding, 2 connection points | Single-coil motor, general | M
Electrical engineering | Motor | Motor without PE, 4 connection points | Stepper motor | M
Electrical engineering | Motor | Motor, variable | Motor with PE, variable | M
Electrical engineering | Motor | Motor, variable | Motor, variable | M
Electrical engineering | Motor overload switch | Graphic | Graphic
Electrical engineering | Motor overload switch | Motor overload switch, 2 connection points | Motor overload switch one-pole | Q
Electrical engineering | Motor overload switch | Motor overload switch, 4 connection points | Motor overload switch, two-pole | Q
Electrical engineering | Motor overload switch | Motor overload switch, 6 connection points | Motor overload switch three-pole | Q
Electrical engineering | Motor overload switch | Motor overload switch, 8 connection points | Motor overload switch, four-pole | Q
Electrical engineering | Motor overload switch | Motor overload switch, variable | Motor overload switch, variable | Q
Electrical engineering | NC contact | Double NC contact, 4 connection points | Double NC contact | K
Electrical engineering | NC contact | Double NC contact, 4 connection points | Double NC contact, general | K
Electrical engineering | NC contact | Graphic | Graphic
Electrical engineering | NC contact | NC contact, 2 connection points | Change-over contact, NC contact (two-path) (do not use anymore) | K
Electrical engineering | NC contact | NC contact, 2 connection points | Multi-function NC contact | K
Electrical engineering | NC contact | NC contact, 2 connection points | NC auxiliary contact | K
Electrical engineering | NC contact | NC contact, 2 connection points | NC contact (do not use anymore) | K
Electrical engineering | NC contact | NC contact, 2 connection points | NC contact with spring return | K
Electrical engineering | NC contact | NC contact, 2 connection points | NC contact, general | K
Electrical engineering | NC contact | NC contact, 2 connection points | NC contact, late break | K
Electrical engineering | NC contact | NC contact, 2 connection points | NC contact, leading | K
Electrical engineering | NC contact | NC contact, 2 connection points | NC contact, momentary contact make, left | K
Electrical engineering | NC contact | NC contact, 2 connection points | NC contact, momentary contact make, right | K
Electrical engineering | NC contact | NC contact, 2 connection points | NC contact, momentary contact make, right and left | K
Electrical engineering | NC contact | NC contact, 2 connection points | NC contact, thermal release | K
Electrical engineering | NC contact | NC contact, 2 connection points | NC contact, with delayed closing | K
Electrical engineering | NC contact | NC contact, 2 connection points | NC contact, with delayed closing and opening | K
Electrical engineering | NC contact | NC contact, 2 connection points | NC contact, with delayed opening | K
Electrical engineering | NC contact | NC contact, 2 connection points | Power NC contact | K
Electrical engineering | NC contact | NC contact, variable | NC contact, variable | K
Electrical engineering | NC contact | Triple NC contact, 6 connection points | Triple NC contact | K
Electrical engineering | NC contact | Triple NC contact, 6 connection points | Triple NC contact, general | K
Electrical engineering | NO contact | Double NO contact, 4 connection points | Double NO contact, general | K
Electrical engineering | NO contact | Double NO contact, 4 connection points | Duplicate NO contact | K
Electrical engineering | NO contact | Graphic | Graphic
Electrical engineering | NO contact | NO contact, 2 connection points | Multi-function NO contact | K
Electrical engineering | NO contact | NO contact, 2 connection points | NO auxiliary contact | K
Electrical engineering | NO contact | NO contact, 2 connection points | NO contact (do not use anymore) | K
Electrical engineering | NO contact | NO contact, 2 connection points | NO contact with spring return | K
Electrical engineering | NO contact | NO contact, 2 connection points | NO contact, general | K
Electrical engineering | NO contact | NO contact, 2 connection points | NO contact, late break | K
Electrical engineering | NO contact | NO contact, 2 connection points | NO contact, leading | K
Electrical engineering | NO contact | NO contact, 2 connection points | NO contact, momentary contact make, left | K
Electrical engineering | NO contact | NO contact, 2 connection points | NO contact, momentary contact make, right | K
Electrical engineering | NO contact | NO contact, 2 connection points | NO contact, momentary contact make, right and left | K
Electrical engineering | NO contact | NO contact, 2 connection points | NO contact, thermal release | K
Electrical engineering | NO contact | NO contact, 2 connection points | NO contact, with delayed closing | K
Electrical engineering | NO contact | NO contact, 2 connection points | NO contact, with delayed closing and opening | K
Electrical engineering | NO contact | NO contact, 2 connection points | NO contact, with delayed opening | K
Electrical engineering | NO contact | NO contact, 2 connection points | Power NO contact | K
Electrical engineering | NO contact | NO contact, variable | NO contact, variable | K
Electrical engineering | NO contact | Triple NO contact, 6 connection points | Triple NO contact | K
Electrical engineering | NO contact | Triple NO contact, 6 connection points | Triple NO contact, general | K
Electrical engineering | Other | Graphic | Graphic
Electrical engineering | Other | Others, variable | Others with PE, variable
Electrical engineering | Other | Others, variable | Others, variable
Electrical engineering | Overload | Graphic | Graphic
Electrical engineering | Overload | Overload, variable | Overload, variable | F
Electrical engineering | Overload | Thermal release, 6 connection points | Thermal release (bimetal relay) | F
Electrical engineering | Overload | Thermal release, 8 connection points | Thermal release (bimetal relay), four-pole | F
Electrical engineering | PLC box | PLC box | PLC box | A
Electrical engineering | PLC connection point | Graphic | Graphic
Electrical engineering | PLC connection point | PLC connection point, 2 connection points | PLC connection point, general, 2 connection points | A
Electrical engineering | PLC connection point | PLC connection point, I / O, 1 connection point | PLC connection point, AI | A
Electrical engineering | PLC connection point | PLC connection point, I / O, 1 connection point | PLC connection point, AO | A
Electrical engineering | PLC connection point | PLC connection point, I / O, 1 connection point | PLC connection point, DI | A
Electrical engineering | PLC connection point | PLC connection point, I / O, 1 connection point | PLC connection point, DO | A
Electrical engineering | PLC connection point | PLC connection point, I / O, 1 connection point | PLC connection point, general | A
Electrical engineering | PLC connection point | PLC connection point, I / O, 1 connection point | PLC connection point, multifunction | A
Electrical engineering | PLC connection point | PLC connection point, card power supply, 1 connection point | PLC conn. point, PLC CPS (+) | A
Electrical engineering | PLC connection point | PLC connection point, card power supply, 1 connection point | PLC conn. point, PLC CPS (-) | A
Electrical engineering | PLC connection point | PLC connection point, card power supply, 1 connection point | PLC conn. point, PLC CPS (L) | A
Electrical engineering | PLC connection point | PLC connection point, card power supply, 1 connection point | PLC conn. point, PLC CPS (M) | A
Electrical engineering | PLC connection point | PLC connection point, card power supply, 1 connection point | PLC conn. point, PLC CPS (N) | A
Electrical engineering | PLC connection point | PLC connection point, card power supply, 1 connection point | PLC conn. point, PLC CPS (PE) | A
Electrical engineering | PLC connection point | PLC connection point, card power supply, 1 connection point | PLC conn. point, PLC CPS (SH) | A
Electrical engineering | PLC connection point | PLC connection point, card power supply, 1 connection point | PLC conn. point, PLC CPS (undefined) | A
Electrical engineering | PLC connection point | PLC connection point, internal | PLC connection point, internal, general | A
Electrical engineering | PLC connection point | PLC connection point, network / bus cable | Network / bus cable connection point, input (do not use anymore) | A
Electrical engineering | PLC connection point | PLC connection point, network / bus cable | Network / bus cable connection point, output (do not use anymore) | A
Electrical engineering | PLC connection point | PLC connection point, network / bus cable | Network / bus cable connection point, source (do not use anymore) | A
Electrical engineering | PLC connection point | PLC connection point, network / bus cable | Network / bus cable connection point, target (do not use anymore) | A
Electrical engineering | PLC connection point | PLC connection point, network / bus cable | Network / bus cable connection, general | A
Electrical engineering | PLC connection point | PLC connection point, network / bus cable | Network / bus cable connection, switch connection | A
Electrical engineering | PLC connection point | PLC connection point, network / bus cable, 2 connection points | Network / bus cable connection, general | A
Electrical engineering | PLC connection point | PLC connection point, network / bus cable, 2 connection points | Network / bus cable connection, throughput | A
Electrical engineering | PLC connection point | PLC connection point, power supply, 1 connection point | PLC connection point, PLC PS (+) | A
Electrical engineering | PLC connection point | PLC connection point, power supply, 1 connection point | PLC connection point, PLC PS (-) | A
Electrical engineering | PLC connection point | PLC connection point, power supply, 1 connection point | PLC connection point, PLC PS (L) | A
Electrical engineering | PLC connection point | PLC connection point, power supply, 1 connection point | PLC connection point, PLC PS (M) | A
Electrical engineering | PLC connection point | PLC connection point, power supply, 1 connection point | PLC connection point, PLC PS (N) | A
Electrical engineering | PLC connection point | PLC connection point, power supply, 1 connection point | PLC connection point, PLC PS (PE) | A
Electrical engineering | PLC connection point | PLC connection point, power supply, 1 connection point | PLC connection point, PLC PS (SH) | A
Electrical engineering | PLC connection point | PLC connection point, power supply, 1 connection point | PLC connection point, PLC PS (undefined) | A
Electrical engineering | PLC connection point | PLC connection point, variable | PLC connection point, general, variable | A
Electrical engineering | PLC connection point | PLC connection point, variable | PLC connection point, variable | A
Electrical engineering | PLC connection point | PLC connection point, variable | PLC connection point, variable, AI | A
Electrical engineering | PLC connection point | PLC connection point, variable | PLC connection point, variable, AO | A
Electrical engineering | PLC connection point | PLC connection point, variable | PLC connection point, variable, DI | A
Electrical engineering | PLC connection point | PLC connection point, variable | PLC connection point, variable, DO | A
Electrical engineering | Phase busbar definition | Phase busbar definition | Phase busbar | W
Electrical engineering | Piezo-electric crystal | Graphic | Graphic
Electrical engineering | Piezo-electric crystal | Piezo-electric crystal, 2 connection points | Piezo-electric crystal, general, 2 connection points | G
Electrical engineering | Piezo-electric crystal | Piezo-electric crystal, 3 connection points | Piezo-electric crystal, general, 3 connection points | G
Electrical engineering | Piezo-electric crystal | Piezo-electric crystal, variable | Piezo-electric crystal, variable | G
Electrical engineering | Pin | Graphic | Graphic
Electrical engineering | Pin | Pin, 2 connection points | Female pin, 2 connection points | X
Electrical engineering | Pin | Pin, 2 connection points | Male and female pin | X
Electrical engineering | Pin | Pin, 2 connection points | Male pin, 2 connection points | X
Electrical engineering | Pin | Pin, 2 connection points | N female pin, 2 connection points | X
Electrical engineering | Pin | Pin, 2 connection points | N male and female pin | X
Electrical engineering | Pin | Pin, 2 connection points | N male pin, 2 connection points | X
Electrical engineering | Pin | Pin, 2 connection points | PE female pin, 2 connection points | X
Electrical engineering | Pin | Pin, 2 connection points | PE male and female pin | X
Electrical engineering | Pin | Pin, 2 connection points | PE male pin, 2 connection points | X
Electrical engineering | Pin | Pin, 2 connection points | Pin, general | X
Electrical engineering | Pin | Pin, 2 connection points | SH female pin, 2 connection points | X
Electrical engineering | Pin | Pin, 2 connection points | SH male and female pin | X
Electrical engineering | Pin | Pin, 2 connection points | SH male pin, 2 connection points | X
Electrical engineering | Pin | Pin, 2 connection points | Terminal / plug-in adapter male and female pin | X
Electrical engineering | Pin | Pin, variable | Female pin, variable | X
Electrical engineering | Pin | Pin, variable | Male pin, variable | X
Electrical engineering | Pin | Pin, variable | Pin, variable | X
Electrical engineering | Plug definition | Plug definition | Plug definition for female pins | X
Electrical engineering | Plug definition | Plug definition | Plug definition for male and female pins | X
Electrical engineering | Plug definition | Plug definition | Plug definition for male pins | X
Electrical engineering | Protective circuit | Graphic | Graphic
Electrical engineering | Protective circuit | Protective circuit, 2 connection points | Protective circuit | K
Electrical engineering | Protective circuit | Protective circuit, 2 connection points | Protective circuit, RC network | K
Electrical engineering | Protective circuit | Protective circuit, 2 connection points | Protective circuit, diode | K
Electrical engineering | Protective circuit | Protective circuit, 2 connection points | Protective circuit, diode with zener diode | K
Electrical engineering | Protective circuit | Protective circuit, 2 connection points | Protective circuit, general | K
Electrical engineering | Protective circuit | Protective circuit, 2 connection points | Protective circuit, varistor | K
Electrical engineering | Protective circuit | Protective circuit, variable | Protective circuit, variable | K
Electrical engineering | Proximity switch | Graphic | Graphic
Electrical engineering | Proximity switch | Proximity switch, 3 connection points | Proximity switch, NC contact with power supply | B
Electrical engineering | Proximity switch | Proximity switch, 3 connection points | Proximity switch, NO contact with power supply | B
Electrical engineering | Proximity switch | Proximity switch, 3 connection points | Proximity switch, change-over contact | B
Electrical engineering | Proximity switch | Proximity switch, 3 connection points | Proximity switch, general, 3 connection points | B
Electrical engineering | Proximity switch | Proximity switch, NC contact, 2 connection points | Proximity switch, NC contact | B
Electrical engineering | Proximity switch | Proximity switch, NO contact, 2 connection points | Proximity switch, NO contact | B
Electrical engineering | Proximity switch | Proximity switch, double switch, 4 connection points | Proximity switch, NO-NC combination | B
Electrical engineering | Proximity switch | Proximity switch, double switch, 4 connection points | Proximity switch, double NC contact | B
Electrical engineering | Proximity switch | Proximity switch, double switch, 4 connection points | Proximity switch, double NO contact | B
Electrical engineering | Proximity switch | Proximity switch, double switch, 4 connection points | Proximity switch, general, 4 connection points | B
Electrical engineering | Proximity switch | Proximity switch, variable | Proximity switch, variable | B
Electrical engineering | Rectifier | Graphic | Graphic
Electrical engineering | Rectifier | Rectifier, variable | Rectifier, variable | V
Electrical engineering | Resistor | Graphic | Graphic
Electrical engineering | Resistor | Resistor, 3 connection points | Resistor, 3 connection points | R
Electrical engineering | Resistor | Resistor, single | Resistor, single | R
Electrical engineering | Resistor | Resistor, variable | Resistor, variable | R
Electrical engineering | Safety fuse | Double safety fuse | Double safety fuse | F
Electrical engineering | Safety fuse | Double safety fuse | Double safety fuse, general | F
Electrical engineering | Safety fuse | Double safety fuse | Fused disconnect, double | F
Electrical engineering | Safety fuse | Graphic | Graphic
Electrical engineering | Safety fuse | Quadruple safety fuse | Fused disconnect, quadruple | F
Electrical engineering | Safety fuse | Quadruple safety fuse | Quadruple safety fuse | F
Electrical engineering | Safety fuse | Quadruple safety fuse | Quadruple safety fuse, general | F
Electrical engineering | Safety fuse | Safety fuse, variable | Safety fuse, variable | F
Electrical engineering | Safety fuse | Single safety fuse | Fused disconnect, single | F
Electrical engineering | Safety fuse | Single safety fuse | Safety fuse | F
Electrical engineering | Safety fuse | Single safety fuse | Safety fuse, general | F
Electrical engineering | Safety fuse | Triple safety fuse | Fused disconnect, triple | F
Electrical engineering | Safety fuse | Triple safety fuse | Triple safety fuse | F
Electrical engineering | Safety fuse | Triple safety fuse | Triple safety fuse, general | F
Electrical engineering | Safety switch | Graphic | Graphic
Electrical engineering | Safety switch | Safety switch, 2 connection points | Safety switch, single-pole | Q
Electrical engineering | Safety switch | Safety switch, 4 connection points | Safety switch, two-pole | Q
Electrical engineering | Safety switch | Safety switch, 6 connection points | Safety switch, three-pole | Q
Electrical engineering | Safety switch | Safety switch, 8 connection points | Safety switch, four-pole | Q
Electrical engineering | Safety switch | Safety switch, variable | Safety switch, variable | Q
Electrical engineering | Semiconductor | Graphic | Graphic
Electrical engineering | Semiconductor | Semiconductors, 2 connection points | Semiconductors, 2 connection points | V
Electrical engineering | Semiconductor | Semiconductors, 3 connection points | Semiconductors, 3 connection points | V
Electrical engineering | Semiconductor | Semiconductors, variable | Semiconductors, variable | V
Electrical engineering | Shield | Shield | Shield, Cable definition | W
Electrical engineering | Signal device, acoustic | Graphic | Graphic
Electrical engineering | Signal device, acoustic | Signal device, acoustic, 3 connection points | Signal device, acoustic (2 sounds) | H
Electrical engineering | Signal device, acoustic | Signal device, acoustic, 3 connection points | Signal device, acoustic, 3 connection points | H
Electrical engineering | Signal device, acoustic | Signal device, acoustic, 3 connection points | Signal device, acoustic, general, 3 connection points | H
Electrical engineering | Signal device, acoustic | Signal device, acoustic, single | Signal device, acoustic, single | H
Electrical engineering | Signal device, acoustic | Signal device, acoustic, variable | Signal device, acoustic, variable | H
Electrical engineering | Signal lamp | Graphic | Graphic
Electrical engineering | Signal lamp | Lamp, 3 connection points | LED, 2 colors | H
Electrical engineering | Signal lamp | Lamp, 3 connection points | Lamp, 3 connection points | H
Electrical engineering | Signal lamp | Lamp, 3 connection points | Lamp, general, 3 connection points | H
Electrical engineering | Signal lamp | Lamp, single | Lamp, single | H
Electrical engineering | Signal lamp | Lamp, variable | Lamp, variable | H
Electrical engineering | Switch / pushbutton | Double switch / pushbutton, 4 connection points | Switch, NO-NC combination | S
Electrical engineering | Switch / pushbutton | Double switch / pushbutton, 4 connection points | Switch, double NC contact | S
Electrical engineering | Switch / pushbutton | Double switch / pushbutton, 4 connection points | Switch, double NO contact | S
Electrical engineering | Switch / pushbutton | Graphic | Graphic
Electrical engineering | Switch / pushbutton | Quadruple switch / pushbutton, 8 connection points | Switch, quadruple NC contact | Q
Electrical engineering | Switch / pushbutton | Quadruple switch / pushbutton, 8 connection points | Switch, quadruple NO contact | Q
Electrical engineering | Switch / pushbutton | Switch / pushbutton, NC contact, 2 connection points | Pushbutton with latching position, NC | S
Electrical engineering | Switch / pushbutton | Switch / pushbutton, NC contact, 2 connection points | Pushbutton, NC contact | S
Electrical engineering | Switch / pushbutton | Switch / pushbutton, NC contact, 2 connection points | Switch / pushbutton, general, NC contact | S
Electrical engineering | Switch / pushbutton | Switch / pushbutton, NC contact, 2 connection points | Switch, NC contact | S
Electrical engineering | Switch / pushbutton | Switch / pushbutton, NO contact, 2 connection points | Pushbutton with latching position, NO | S
Electrical engineering | Switch / pushbutton | Switch / pushbutton, NO contact, 2 connection points | Pushbutton, NO contact | S
Electrical engineering | Switch / pushbutton | Switch / pushbutton, NO contact, 2 connection points | Switch / pushbutton, general, NO contact | S
Electrical engineering | Switch / pushbutton | Switch / pushbutton, NO contact, 2 connection points | Switch, NO contact | S
Electrical engineering | Switch / pushbutton | Switch / pushbutton, change-over contact, 3 connection points | Pushbutton, change-over contact | S
Electrical engineering | Switch / pushbutton | Switch / pushbutton, change-over contact, 3 connection points | Switch / pushbutton, general, change-over contact | S
Electrical engineering | Switch / pushbutton | Switch / pushbutton, change-over contact, 3 connection points | Switch, change-over contact | S
Electrical engineering | Switch / pushbutton | Switch / pushbutton, variable | Switch, variable | Q
Electrical engineering | Switch / pushbutton | Triple switch / pushbutton, 6 connection points | Switch, triple NC contact | Q
Electrical engineering | Switch / pushbutton | Triple switch / pushbutton, 6 connection points | Switch, triple NO contact | Q
Electrical engineering | Terminal | Graphic | Graphic
Electrical engineering | Terminal | Terminal, 2 connection points (do not use anymore) | + for actuator terminal, 2 targets, with saddle jumper (do not use anymore) | X
Electrical engineering | Terminal | Terminal, 2 connection points (do not use anymore) | - for actuator terminal, 2 targets, with saddle jumper (do not use anymore) | X
Electrical engineering | Terminal | Terminal, 2 connection points (do not use anymore) | Diode component / multipath terminal, 2 targets (do not use anymore) | X
Electrical engineering | Terminal | Terminal, 2 connection points (do not use anymore) | Feed-through terminal, 2 targets (do not use anymore) | X
Electrical engineering | Terminal | Terminal, 2 connection points (do not use anymore) | Feed-through terminal, 2 targets, with saddle jumper (do not use anymore) | X
Electrical engineering | Terminal | Terminal, 2 connection points (do not use anymore) | Feed-through terminal, 3 targets (do not use anymore) | X
Electrical engineering | Terminal | Terminal, 2 connection points (do not use anymore) | Feed-through terminal, 3 targets, with saddle jumper (do not use anymore) | X
Electrical engineering | Terminal | Terminal, 2 connection points (do not use anymore) | Feed-through terminal, 4 targets (do not use anymore) | X
Electrical engineering | Terminal | Terminal, 2 connection points (do not use anymore) | Feed-through terminal, 4 targets, with saddle jumper (do not use anymore) | X
Electrical engineering | Terminal | Terminal, 2 connection points (do not use anymore) | Following terminal (do not use anymore) | X
Electrical engineering | Terminal | Terminal, 2 connection points (do not use anymore) | Fused terminal with LED, 4 (do not use anymore) | X
Electrical engineering | Terminal | Terminal, 2 connection points (do not use anymore) | Fused terminal, 2 targets (do not use anymore) | X
Electrical engineering | Terminal | Terminal, 2 connection points (do not use anymore) | Isolating terminal, 2 targets (do not use anymore) | X
Electrical engineering | Terminal | Terminal, 2 connection points (do not use anymore) | Isolating terminal, 4 targets (do not use anymore) | X
Electrical engineering | Terminal | Terminal, 2 connection points (do not use anymore) | LED terminal (do not use anymore) | X
Electrical engineering | Terminal | Terminal, 2 connection points (do not use anymore) | N for actuator terminal, 2 targets, with saddle jumper (do not use anymore) | X
Electrical engineering | Terminal | Terminal, 2 connection points (do not use anymore) | N isolating terminal, 1 target, with saddle jumper (do not use anymore) | X
Electrical engineering | Terminal | Terminal, 2 connection points (do not use anymore) | N isolating terminal, 4 targets, with 2*N (do not use anymore) | X
Electrical engineering | Terminal | Terminal, 2 connection points (do not use anymore) | N-feed-through terminal, 2 targets, with saddle jumper (do not use anymore) | X
Electrical engineering | Terminal | Terminal, 2 connection points (do not use anymore) | N-feed-through terminal, 3 targets, with saddle jumper (do not use anymore) | X
Electrical engineering | Terminal | Terminal, 2 connection points (do not use anymore) | N-feed-through terminal, 4 targets, with saddle jumper (do not use anymore) | X
Electrical engineering | Terminal | Terminal, 2 connection points (do not use anymore) | PE for actuator terminal, 2 targets (do not use anymore) | X
Electrical engineering | Terminal | Terminal, 2 connection points (do not use anymore) | PE isolating terminal, 4 targets, with 2*PE (do not use anymore) | X
Electrical engineering | Terminal | Terminal, 2 connection points (do not use anymore) | PE terminal, 2 targets (do not use anymore) | X
Electrical engineering | Terminal | Terminal, 2 connection points (do not use anymore) | PE terminal, 3 targets (do not use anymore) | X
Electrical engineering | Terminal | Terminal, 2 connection points (do not use anymore) | PE terminal, 4 targets (do not use anymore) | X
Electrical engineering | Terminal | Terminal, 2 connection points (do not use anymore) | SH feed-through terminal, 2 targets, with saddle jumper (do not use anymore) | X
Electrical engineering | Terminal | Terminal, 2 connection points (do not use anymore) | SH for actuator terminal, 2 targets, with saddle jumper (do not use anymore) | X
Electrical engineering | Terminal | Terminal, 2 connection points (do not use anymore) | SH isolating terminal, 1 target, with saddle jumper (do not use anymore) | X
Electrical engineering | Terminal | Terminal, 2 connection points (do not use anymore) | Terminal / plug-in adapter, 2 targets, with saddle jumper (do not use anymore) | X
Electrical engineering | Terminal | Terminal, 2 connection points (do not use anymore) | Terminal connection point / plug-in adapter, 2 targets, with saddle jumper (do not use anymore) | X
Electrical engineering | Terminal | Terminal, 2 connection points (do not use anymore) | Terminal, general (do not use anymore) | X
Electrical engineering | Terminal | Terminal, 2 connection points (do not use anymore) | Three-wire initiator, actuator terminal, 2 (3) targets (do not use anymore) | X
Electrical engineering | Terminal | Terminal, 2 connection points (do not use anymore) | Three-wire initiator, actuator terminal, 2 (4) targets (do not use anymore) | X
Electrical engineering | Terminal | Terminal, 2 connection points (do not use anymore) | Three-wire initiator, actuator terminal, 2 (5) targets (do not use anymore) | X
Electrical engineering | Terminal | Terminal, 2 connection points (do not use anymore) | Two-wire initiator, actuator terminal, 2 (4) targets (do not use anymore) | X
Electrical engineering | Terminal | Terminal, 2 connection points (do not use anymore) | Two-wire initiator, actuator terminal, 2 targets (do not use anymore) | X
Electrical engineering | Terminal | Terminal, 2 connection points (do not use anymore) | Two-wire initiator, actuator terminal, 3 targets (do not use anymore) | X
Electrical engineering | Terminal | Terminal, 2 connection points (do not use anymore) | ~ for actuator terminal, 2 targets, with saddle jumper (do not use anymore) | X
Electrical engineering | Terminal | Terminal, variable | N-terminal, variable | X
Electrical engineering | Terminal | Terminal, variable | PE terminal, variable | X
Electrical engineering | Terminal | Terminal, variable | SH terminal, variable | X
Electrical engineering | Terminal | Terminal, variable | Terminal, variable | X
Electrical engineering | Terminal | Terminals with saddle jumper, 1 connection point | N-terminal with saddle jumper, 1 connection point | X
Electrical engineering | Terminal | Terminals with saddle jumper, 1 connection point | PE terminal with rail contact, 1 connection points | X
Electrical engineering | Terminal | Terminals with saddle jumper, 1 connection point | SH terminal with saddle jumper, 1 connection point | X
Electrical engineering | Terminal | Terminals with saddle jumper, 1 connection point | Terminal with saddle jumper, 1 connection point | X
Electrical engineering | Terminal | Terminals with saddle jumper, 1 connection point | Terminal, general, with saddle jumper, 1 connection point | X
Electrical engineering | Terminal | Terminals with saddle jumper, 2 connection points | N-terminal with saddle jumper, 2 connection points | X
Electrical engineering | Terminal | Terminals with saddle jumper, 2 connection points | PE terminal with rail contact, 2 connection points | X
Electrical engineering | Terminal | Terminals with saddle jumper, 2 connection points | SH terminal with saddle jumper, 2 connection points | X
Electrical engineering | Terminal | Terminals with saddle jumper, 2 connection points | Terminal with saddle jumper, 2 connection points | X
Electrical engineering | Terminal | Terminals with saddle jumper, 2 connection points | Terminal, general, with saddle jumper, 2 connection points | X
Electrical engineering | Terminal | Terminals with saddle jumper, 3 connection points | N-terminal with saddle jumper, 3 connection points | X
Electrical engineering | Terminal | Terminals with saddle jumper, 3 connection points | PE terminal with rail contact, 3 connection points | X
Electrical engineering | Terminal | Terminals with saddle jumper, 3 connection points | SH terminal with saddle jumper, 3 connection points | X
Electrical engineering | Terminal | Terminals with saddle jumper, 3 connection points | Terminal with saddle jumper, 3 connection points | X
Electrical engineering | Terminal | Terminals with saddle jumper, 3 connection points | Terminal, general, with saddle jumper, 3 connection points | X
Electrical engineering | Terminal | Terminals with saddle jumper, 4 connection points | N-terminal with saddle jumper, 4 connection points | X
Electrical engineering | Terminal | Terminals with saddle jumper, 4 connection points | PE terminal with rail contact, 4 connection points | X
Electrical engineering | Terminal | Terminals with saddle jumper, 4 connection points | SH terminal with saddle jumper, 4 connection points | X
Electrical engineering | Terminal | Terminals with saddle jumper, 4 connection points | Terminal with saddle jumper, 4 connection points | X
Electrical engineering | Terminal | Terminals with saddle jumper, 4 connection points | Terminal, general, with saddle jumper, 4 connection points | X
Electrical engineering | Terminal | Terminals with saddle jumper, 5 connection points | N-terminal with saddle jumper, 5 connection points | X
Electrical engineering | Terminal | Terminals with saddle jumper, 5 connection points | PE terminal with rail contact, 5 connection points | X
Electrical engineering | Terminal | Terminals with saddle jumper, 5 connection points | SH terminal with saddle jumper, 5 connection points | X
Electrical engineering | Terminal | Terminals with saddle jumper, 5 connection points | Terminal with saddle jumper, 5 connection points | X
Electrical engineering | Terminal | Terminals with saddle jumper, 5 connection points | Terminal, general, with saddle jumper, 5 connection points | X
Electrical engineering | Terminal | Terminals with saddle jumper, 6 connection points | N-terminal with saddle jumper, 6 connection points | X
Electrical engineering | Terminal | Terminals with saddle jumper, 6 connection points | PE terminal with rail contact, 6 connection points | X
Electrical engineering | Terminal | Terminals with saddle jumper, 6 connection points | SH terminal with saddle jumper, 6 connection points | X
Electrical engineering | Terminal | Terminals with saddle jumper, 6 connection points | Terminal with saddle jumper, 6 connection points | X
Electrical engineering | Terminal | Terminals with saddle jumper, 6 connection points | Terminal, general, with saddle jumper, 6 connection points | X
Electrical engineering | Terminal | Terminals with saddle jumper, 7 connection points | N-terminal with saddle jumper, 7 connection points | X
Electrical engineering | Terminal | Terminals with saddle jumper, 7 connection points | PE terminal with rail contact, 7 connection points | X
Electrical engineering | Terminal | Terminals with saddle jumper, 7 connection points | SH terminal with saddle jumper, 7 connection points | X
Electrical engineering | Terminal | Terminals with saddle jumper, 7 connection points | Terminal with saddle jumper, 7 connection points | X
Electrical engineering | Terminal | Terminals with saddle jumper, 7 connection points | Terminal, general, with saddle jumper, 7 connection points | X
Electrical engineering | Terminal | Terminals with saddle jumper, 8 connection points | N-terminal with saddle jumper, 8 connection points | X
Electrical engineering | Terminal | Terminals with saddle jumper, 8 connection points | PE terminal with rail contact, 8 connection points | X
Electrical engineering | Terminal | Terminals with saddle jumper, 8 connection points | SH terminal with saddle jumper, 8 connection points | X
Electrical engineering | Terminal | Terminals with saddle jumper, 8 connection points | Terminal with saddle jumper, 8 connection points | X
Electrical engineering | Terminal | Terminals with saddle jumper, 8 connection points | Terminal, general, with saddle jumper, 8 connection points | X
Electrical engineering | Terminal | Terminals with saddle jumper, 9 connection points | N-terminal with saddle jumper, 9 connection points | X
Electrical engineering | Terminal | Terminals with saddle jumper, 9 connection points | PE terminal with rail contact, 9 connection points | X
Electrical engineering | Terminal | Terminals with saddle jumper, 9 connection points | SH terminal with saddle jumper, 9 connection points | X
Electrical engineering | Terminal | Terminals with saddle jumper, 9 connection points | Terminal with saddle jumper, 9 connection points | X
Electrical engineering | Terminal | Terminals with saddle jumper, 9 connection points | Terminal, general, with saddle jumper, 9 connection points | X
Electrical engineering | Terminal | Terminals, 1 connection point | N-terminal, 1 connection point | X
Electrical engineering | Terminal | Terminals, 1 connection point | PE terminal, 1 connection point | X
Electrical engineering | Terminal | Terminals, 1 connection point | SH terminal, 1 connection point | X
Electrical engineering | Terminal | Terminals, 1 connection point | Terminal, 1 connection point | X
Electrical engineering | Terminal | Terminals, 1 connection point | Terminal, general, 1 connection point | X
Electrical engineering | Terminal | Terminals, 2 connection points | N-terminal, 2 connection points | X
Electrical engineering | Terminal | Terminals, 2 connection points | PE terminal, 2 connection points | X
Electrical engineering | Terminal | Terminals, 2 connection points | SH terminal, 2 connection points | X
Electrical engineering | Terminal | Terminals, 2 connection points | Terminal, 2 connection points | X
Electrical engineering | Terminal | Terminals, 2 connection points | Terminal, general, 2 connection points | X
Electrical engineering | Terminal | Terminals, 3 connection points | N-terminal, 3 connection points | X
Electrical engineering | Terminal | Terminals, 3 connection points | PE terminal, 3 connection points | X
Electrical engineering | Terminal | Terminals, 3 connection points | SH terminal, 3 connection points | X
Electrical engineering | Terminal | Terminals, 3 connection points | Terminal, 3 connection points | X
Electrical engineering | Terminal | Terminals, 3 connection points | Terminal, general, 3 connection points | X
Electrical engineering | Terminal | Terminals, 4 connection points | N-terminal, 4 connection points | X
Electrical engineering | Terminal | Terminals, 4 connection points | PE terminal, 4 connection points | X
Electrical engineering | Terminal | Terminals, 4 connection points | SH terminal, 4 connection points | X
Electrical engineering | Terminal | Terminals, 4 connection points | Terminal, 4 connection points | X
Electrical engineering | Terminal | Terminals, 4 connection points | Terminal, general, 4 connection points | X
Electrical engineering | Terminal | Terminals, 5 connection points | N-terminal, 5 connection points | X
Electrical engineering | Terminal | Terminals, 5 connection points | PE terminal, 5 connection points | X
Electrical engineering | Terminal | Terminals, 5 connection points | SH terminal, 5 connection points | X
Electrical engineering | Terminal | Terminals, 5 connection points | Terminal, 5 connection points | X
Electrical engineering | Terminal | Terminals, 5 connection points | Terminal, general, 5 connection points | X
Electrical engineering | Terminal | Terminals, 6 connection points | N-terminal, 6 connection points | X
Electrical engineering | Terminal | Terminals, 6 connection points | PE terminal, 6 connection points | X
Electrical engineering | Terminal | Terminals, 6 connection points | SH terminal, 6 connection points | X
Electrical engineering | Terminal | Terminals, 6 connection points | Terminal, 6 connection points | X
Electrical engineering | Terminal | Terminals, 6 connection points | Terminal, general, 6 connection points | X
Electrical engineering | Terminal | Terminals, 7 connection points | N-terminal, 7 connection points | X
Electrical engineering | Terminal | Terminals, 7 connection points | PE terminal, 7 connection points | X
Electrical engineering | Terminal | Terminals, 7 connection points | SH terminal, 7 connection points | X
Electrical engineering | Terminal | Terminals, 7 connection points | Terminal, 7 connection points | X
Electrical engineering | Terminal | Terminals, 7 connection points | Terminal, general, 7 connection points | X
Electrical engineering | Terminal | Terminals, 8 connection points | N-terminal, 8 connection points | X
Electrical engineering | Terminal | Terminals, 8 connection points | PE terminal, 8 connection points | X
Electrical engineering | Terminal | Terminals, 8 connection points | SH terminal, 8 connection points | X
Electrical engineering | Terminal | Terminals, 8 connection points | Terminal, 8 connection points | X
Electrical engineering | Terminal | Terminals, 8 connection points | Terminal, general, 8 connection points | X
Electrical engineering | Terminal | Terminals, 9 connection points | N-terminal, 9 connection points | X
Electrical engineering | Terminal | Terminals, 9 connection points | PE terminal, 9 connection points | X
Electrical engineering | Terminal | Terminals, 9 connection points | SH terminal, 9 connection points | X
Electrical engineering | Terminal | Terminals, 9 connection points | Terminal, 9 connection points | X
Electrical engineering | Terminal | Terminals, 9 connection points | Terminal, general, 9 connection points | X
Electrical engineering | Terminal accessories | Terminal accessories | Cover | X
Electrical engineering | Terminal accessories | Terminal accessories | End angle | X
Electrical engineering | Terminal accessories | Terminal accessories | General | X
Electrical engineering | Terminal accessories | Terminal accessories | Partition | X
Electrical engineering | Terminal accessories | Terminal accessories | Terminator | X
Electrical engineering | Terminal strip definition | Terminal strip definition | Terminal strip definition | X
Electrical engineering | Transformer | Graphic | Graphic
Electrical engineering | Transformer | Transformer, 4 connection points | Transformer, 4 connection points | T
Electrical engineering | Transformer | Transformer, 5 connection points | Transformer, 5 connection points with PE | T
Electrical engineering | Transformer | Transformer, 5 connection points | Transformer, 5 connection points without PE | T
Electrical engineering | Transformer | Transformer, 6 connection points | Transformer, 6 connection points | T
Electrical engineering | Transformer | Transformer, 7 connection points | Transformer, 7 connection points with PE | T
Electrical engineering | Transformer | Transformer, variable | Transformer with PE, variable | T
Electrical engineering | Transformer | Transformer, variable | Transformer, variable | T
Electrical engineering | Transistor | Graphic | Graphic
Electrical engineering | Transistor | Transistor, 2 connection points | Transistor, general, 2 connection points | V
Electrical engineering | Transistor | Transistor, 3 connection points | Field-effect transistor, N-channel, 3 connection points | V
Electrical engineering | Transistor | Transistor, 3 connection points | Field-effect transistor, P-channel, 3 connection points | V
Electrical engineering | Transistor | Transistor, 3 connection points | IGBT transistor, N-channel, 3 connection points | V
Electrical engineering | Transistor | Transistor, 3 connection points | IGBT transistor, P-channel, 3 connection points | V
Electrical engineering | Transistor | Transistor, 3 connection points | Transistor, NPN, 3 connection points | V
Electrical engineering | Transistor | Transistor, 3 connection points | Transistor, PNP, 3 connection points | V
Electrical engineering | Transistor | Transistor, 3 connection points | Transistor, general, 3 connection points | V
Electrical engineering | Transistor | Transistor, 3 connection points | Unijunction transistor, N-channel, 3 connection points | V
Electrical engineering | Transistor | Transistor, 3 connection points | Unijunction transistor, P-channel, 3 connection points | V
Electrical engineering | Transistor | Transistor, 4 connection points | Field-effect transistor, N-channel, 4 connection points | V
Electrical engineering | Transistor | Transistor, 4 connection points | Field-effect transistor, P-channel, 4 connection points | V
Electrical engineering | Transistor | Transistor, 4 connection points | Transistor, PNIN, 4 connection points | V
Electrical engineering | Transistor | Transistor, 4 connection points | Transistor, PNIP, 4 connection points | V
Electrical engineering | Transistor | Transistor, 4 connection points | Transistor, general, 4 connection points | V
Electrical engineering | Transistor | Transistor, variable | Transistor, variable | V
Electrical engineering | Valve | Graphic | Graphic
Electrical engineering | Valve | Valve, 3 connection points | Valve, 3 connection points, with PE | Y
Electrical engineering | Valve | Valve, 3 connection points | Valve, 3 connection points, without PE | Y
Electrical engineering | Valve | Valve, 3 connection points | Valve, general, 3 connection points | Y
Electrical engineering | Valve | Valve, single | Valve, single | Y
Electrical engineering | Valve | Valve, variable | Valve, variable | Y
Electrical engineering | Voltage source | Graphic | Graphic
Electrical engineering | Voltage source | Voltage source, 2 connection points | Voltage source, 2 connection points | G
Electrical engineering | Voltage source | Voltage source, variable | Voltage source, variable | G
Fluid power | Accessories | Accessories, 1 connection point | Accessories, 1 connection point | Z
Fluid power | Accessories | Accessories, 1 connection point | Accessories, general, 1 connection point | Z
Fluid power | Accessories | Accessories, 1 connection point | Lock, plug | Z
Fluid power | Accessories | Accessories, 1 connection point | Silencer | Z
Fluid power | Accessories | Accessories, variable | Accessories, variable | Z
Fluid power | Accessories | Graphic | Graphic
Fluid power | Accumulator | Accumulator, 1 connection point | Accumulator, 1 connection point | F
Fluid power | Accumulator | Accumulator, 2 connection points | Accumulator, 2 connection points | F
Fluid power | Accumulator | Accumulator, 3 connection points | Accumulator, 3 connection points | F
Fluid power | Accumulator | Accumulator, variable | Accumulator, variable | F
Fluid power | Accumulator | Graphic | Graphic
Fluid power | Actuators, general | Actuator, general, 1 connection point | Actuator, 1 connection point | A
Fluid power | Actuators, general | Actuator, general, 1 connection point | Actuator, general, 1 connection point | A
Fluid power | Actuators, general | Actuator, general, 1 connection point | Suction cup, 1 connection point | A
Fluid power | Actuators, general | Actuator, general, 2 connection points | Actuator, 2 connection points | A
Fluid power | Actuators, general | Actuator, general, 3 connection points | Actuator, 3 connection points | A
Fluid power | Actuators, general | Actuator, general, variable | Actuator, variable | A
Fluid power | Actuators, general | Graphic | Graphic
Fluid power | Black box (fluid) | Black box (fluid) | Black box (fluid) | U
Fluid power | Brake | Brake, 1 connection point | Brake, 1 connection point | F
Fluid power | Brake | Brake, 2 connection points | Brake, 2 connection points | F
Fluid power | Brake | Brake, variable | Brake, variable | F
Fluid power | Brake | Graphic | Graphic
Fluid power | Conduit / line | Conduit / line | Conduit definition | Z
Fluid power | Conduit / line | Conduit / line | Hose line definition | Z
Fluid power | Conduit / line | Conduit / line | Piping definition | Z
Fluid power | Connection splicer / line connector | Connection splicer, 3 connection points | Connection splicer, 3 connection points | VTL
Fluid power | Connection splicer / line connector | Connection splicer, 4 connection points | Connection splicer, 4 connection points | VTL
Fluid power | Connection splicer / line connector | Connection splicer, variable | Connection splicer, variable | VTL
Fluid power | Connection splicer / line connector | Graphic | Graphic
Fluid power | Connection splicer / line connector | Line connector, 2 connection points | Compensator | VTL
Fluid power | Connection splicer / line connector | Line connector, 2 connection points | Line connector | VTL
Fluid power | Connection splicer / line connector | Line connector, 2 connection points | Reducer | VTL
Fluid power | Control valve /screw connection | Control valve / screw connection, 2 connection points | Control valve / screw connection, 2 connection points | X
Fluid power | Controller | Controller, variable | Controller, variable | A
Fluid power | Controller | Graphic | Graphic
Fluid power | Coupling | Coupling, 1 connection point | Coupling, 1 connection point | F
Fluid power | Coupling | Coupling, 2 connection points | Coupling, 2 connection points | F
Fluid power | Coupling | Coupling, variable | Coupling, variable | F
Fluid power | Coupling | Graphic | Graphic
Fluid power | Cylinder | Cylinder, 1 connection point | Cylinder, 1 connection point | A
Fluid power | Cylinder | Cylinder, 2 connection points | Cylinder, 2 connection points | A
Fluid power | Cylinder | Cylinder, 3 connection points | Cylinder, 3 connection points | A
Fluid power | Cylinder | Cylinder, 4 connection points | Cylinder, 4 connection points | A
Fluid power | Cylinder | Cylinder, variable | Cylinder, variable | A
Fluid power | Cylinder | Graphic | Graphic
Fluid power | Data recorder | Data recorder, 1 connection point | Data recorder, 1 connection point | A
Fluid power | Data recorder | Data recorder, 2 connection points | Data recorder, 2 connection points | A
Fluid power | Data recorder | Data recorder, variable | Data recorder, variable | A
Fluid power | Data recorder | Graphic | Graphic
Fluid power | Device connection point (fluid) | Device connection point (fluid) | Device connection point (fluid) | U
Fluid power | Device connection point (fluid) | Device connection point (fluid), 2 connection points | Device connection point (fluid), 2 connection points | U
Fluid power | Device connection point (fluid) | Device connection point (fluid), variable | Device connection point (fluid), variable | U
Fluid power | Device connection point (fluid) | Graphic | Graphic
Fluid power | Directional control valve | 2/2-way directional control valve | 2/2 directional control valve, 1,2 | V
Fluid power | Directional control valve | 2/2-way directional control valve | 2/2 directional control valve, 1<2 | V
Fluid power | Directional control valve | 2/2-way directional control valve | 2/2 directional control valve, 1<>2 | V
Fluid power | Directional control valve | 2/2-way directional control valve | 2/2 directional control valve, 1>2 | V
Fluid power | Directional control valve | 2/2-way directional control valve | 2/2 directional control valve, general | V
Fluid power | Directional control valve | 2/2-way directional control valve | 2/2-way directional control valve | V
Fluid power | Directional control valve | 3/2-way directional control valve | 3/2 directional control valve, 1,2,3 | V
Fluid power | Directional control valve | 3/2-way directional control valve | 3/2 directional control valve, 1<2,3 | V
Fluid power | Directional control valve | 3/2-way directional control valve | 3/2 directional control valve, 1<3,2 | V
Fluid power | Directional control valve | 3/2-way directional control valve | 3/2 directional control valve, 1<>2,3 | V
Fluid power | Directional control valve | 3/2-way directional control valve | 3/2 directional control valve, 1<>3,2 | V
Fluid power | Directional control valve | 3/2-way directional control valve | 3/2 directional control valve, 1>2,3 | V
Fluid power | Directional control valve | 3/2-way directional control valve | 3/2 directional control valve, 1>3,2 | V
Fluid power | Directional control valve | 3/2-way directional control valve | 3/2 directional control valve, general | V
Fluid power | Directional control valve | 3/2-way directional control valve | 3/2-way directional control valve | V
Fluid power | Directional control valve | 3/3-way directional control valve | 3/3 directional control valve, 1,2,3 | V
Fluid power | Directional control valve | 3/3-way directional control valve | 3/3 directional control valve, 1<2,3 | V
Fluid power | Directional control valve | 3/3-way directional control valve | 3/3 directional control valve, 1<3,2 | V
Fluid power | Directional control valve | 3/3-way directional control valve | 3/3 directional control valve, 1<>2,3 | V
Fluid power | Directional control valve | 3/3-way directional control valve | 3/3 directional control valve, 1<>3,2 | V
Fluid power | Directional control valve | 3/3-way directional control valve | 3/3 directional control valve, 1>2,3 | V
Fluid power | Directional control valve | 3/3-way directional control valve | 3/3 directional control valve, 1>3,2 | V
Fluid power | Directional control valve | 3/3-way directional control valve | 3/3 directional control valve, general | V
Fluid power | Directional control valve | 3/3-way directional control valve | 3/3-way directional control valve | V
Fluid power | Directional control valve | 4/2-way directional control valve | 4/2 directional control valve, 1,2,3,4 | V
Fluid power | Directional control valve | 4/2-way directional control valve | 4/2 directional control valve, 1,2,3>4 | V
Fluid power | Directional control valve | 4/2-way directional control valve | 4/2 directional control valve, 1,3,2-4 | V
Fluid power | Directional control valve | 4/2-way directional control valve | 4/2 directional control valve, 1-2-3,4 | V
Fluid power | Directional control valve | 4/2-way directional control valve | 4/2 directional control valve, 1-2-3-4 | V
Fluid power | Directional control valve | 4/2-way directional control valve | 4/2 directional control valve, 1-3,2,4 | V
Fluid power | Directional control valve | 4/2-way directional control valve | 4/2 directional control valve, 1-3-4,2 | V
Fluid power | Directional control valve | 4/2-way directional control valve | 4/2 directional control valve, 1<2,3,4 | V
Fluid power | Directional control valve | 4/2-way directional control valve | 4/2 directional control valve, 1<2,3>4 | V
Fluid power | Directional control valve | 4/2-way directional control valve | 4/2 directional control valve, 1<>2,3<>4 | V
Fluid power | Directional control valve | 4/2-way directional control valve | 4/2 directional control valve, 1<>4,2<>3 | V
Fluid power | Directional control valve | 4/2-way directional control valve | 4/2 directional control valve, 1>4,2>3 | V
Fluid power | Directional control valve | 4/2-way directional control valve | 4/2 directional control valve, general | V
Fluid power | Directional control valve | 4/2-way directional control valve | 4/2-way directional control valve | V
Fluid power | Directional control valve | 4/3-way directional control valve | 4/3 directional control valve, 1,2,3,4 | V
Fluid power | Directional control valve | 4/3-way directional control valve | 4/3 directional control valve, 1,2,3>4 | V
Fluid power | Directional control valve | 4/3-way directional control valve | 4/3 directional control valve, 1,3,2-4 | V
Fluid power | Directional control valve | 4/3-way directional control valve | 4/3 directional control valve, 1-2-3,4 | V
Fluid power | Directional control valve | 4/3-way directional control valve | 4/3 directional control valve, 1-2-3-4 | V
Fluid power | Directional control valve | 4/3-way directional control valve | 4/3 directional control valve, 1-3,2,4 | V
Fluid power | Directional control valve | 4/3-way directional control valve | 4/3 directional control valve, 1-3-4,2 | V
Fluid power | Directional control valve | 4/3-way directional control valve | 4/3 directional control valve, 1<2,3,4 | V
Fluid power | Directional control valve | 4/3-way directional control valve | 4/3 directional control valve, 1<2,3>4 | V
Fluid power | Directional control valve | 4/3-way directional control valve | 4/3 directional control valve, 1<2>3, 4 | V
Fluid power | Directional control valve | 4/3-way directional control valve | 4/3 directional control valve, 1<>2,3<>4 | V
Fluid power | Directional control valve | 4/3-way directional control valve | 4/3 directional control valve, 1<>4,2<>3 | V
Fluid power | Directional control valve | 4/3-way directional control valve | 4/3 directional control valve, 1>4,2>3 | V
Fluid power | Directional control valve | 4/3-way directional control valve | 4/3 directional control valve, 1>4<3, 2 | V
Fluid power | Directional control valve | 4/3-way directional control valve | 4/3 directional control valve, general | V
Fluid power | Directional control valve | 4/3-way directional control valve | 4/3-way directional control valve | V
Fluid power | Directional control valve | 4/4-way directional control valve | 4/4 directional control valve, 1,2,3,4 | V
Fluid power | Directional control valve | 4/4-way directional control valve | 4/4 directional control valve, 1,2,3>4 | V
Fluid power | Directional control valve | 4/4-way directional control valve | 4/4 directional control valve, 1,3,2-4 | V
Fluid power | Directional control valve | 4/4-way directional control valve | 4/4 directional control valve, 1-2-3,4 | V
Fluid power | Directional control valve | 4/4-way directional control valve | 4/4 directional control valve, 1-2-3-4 | V
Fluid power | Directional control valve | 4/4-way directional control valve | 4/4 directional control valve, 1-3,2,4 | V
Fluid power | Directional control valve | 4/4-way directional control valve | 4/4 directional control valve, 1-3-4,2 | V
Fluid power | Directional control valve | 4/4-way directional control valve | 4/4 directional control valve, 1<2,3,4 | V
Fluid power | Directional control valve | 4/4-way directional control valve | 4/4 directional control valve, 1<2,3>4 | V
Fluid power | Directional control valve | 4/4-way directional control valve | 4/4 directional control valve, 1<>2,3<>4 | V
Fluid power | Directional control valve | 4/4-way directional control valve | 4/4 directional control valve, 1<>4,2<>3 | V
Fluid power | Directional control valve | 4/4-way directional control valve | 4/4 directional control valve, 1>4,2>3 | V
Fluid power | Directional control valve | 4/4-way directional control valve | 4/4 directional control valve, general | V
Fluid power | Directional control valve | 4/4-way directional control valve | 4/4-way directional control valve | V
Fluid power | Directional control valve | 5/2-way directional control valve | 5/2 directional control valve, 1,2,3,4,5 | V
Fluid power | Directional control valve | 5/2-way directional control valve | 5/2 directional control valve, 1<2, 3<>4, 5 | V
Fluid power | Directional control valve | 5/2-way directional control valve | 5/2 directional control valve, 1<3>4,2,5 | V
Fluid power | Directional control valve | 5/2-way directional control valve | 5/2 directional control valve, 1<>2,3,4<>5 | V
Fluid power | Directional control valve | 5/2-way directional control valve | 5/2 directional control valve, 1<>2,3<>4,5 | V
Fluid power | Directional control valve | 5/2-way directional control valve | 5/2 directional control valve, 1<>3<>4,2,5 | V
Fluid power | Directional control valve | 5/2-way directional control valve | 5/2 directional control valve, 1>2,3,4>5 | V
Fluid power | Directional control valve | 5/2-way directional control valve | 5/2 directional control valve, 1>2,3>4,5 | V
Fluid power | Directional control valve | 5/2-way directional control valve | 5/2 directional control valve, 1>3,2,4<5 | V
Fluid power | Directional control valve | 5/2-way directional control valve | 5/2 directional control valve, general | V
Fluid power | Directional control valve | 5/2-way directional control valve | 5/2-way directional control valve | V
Fluid power | Directional control valve | 5/3-way directional control valve | 5/3 directional control valve, 1, 2, 3<>4, 5 | V
Fluid power | Directional control valve | 5/3-way directional control valve | 5/3 directional control valve, 1,2,3,4,5 | V
Fluid power | Directional control valve | 5/3-way directional control valve | 5/3 directional control valve, 1<3,2,4>5 | V
Fluid power | Directional control valve | 5/3-way directional control valve | 5/3 directional control valve, 1<3>4,2,5 | V
Fluid power | Directional control valve | 5/3-way directional control valve | 5/3 directional control valve, 1<>2,3,4<>5 | V
Fluid power | Directional control valve | 5/3-way directional control valve | 5/3 directional control valve, 1<>2,3<>4,5 | V
Fluid power | Directional control valve | 5/3-way directional control valve | 5/3 directional control valve, 1<>3<>4,2,5 | V
Fluid power | Directional control valve | 5/3-way directional control valve | 5/3 directional control valve, 1>2,3,4>5 | V
Fluid power | Directional control valve | 5/3-way directional control valve | 5/3 directional control valve, 1>2,3>4,5 | V
Fluid power | Directional control valve | 5/3-way directional control valve | 5/3 directional control valve, 1>3,2,4<5 | V
Fluid power | Directional control valve | 5/3-way directional control valve | 5/3 directional control valve, 1>4, 2, 3, 5 | V
Fluid power | Directional control valve | 5/3-way directional control valve | 5/3 directional control valve, 1>4,2>3,5 | V
Fluid power | Directional control valve | 5/3-way directional control valve | 5/3 directional control valve, 1>5<4, 2, 3 | V
Fluid power | Directional control valve | 5/3-way directional control valve | 5/3 directional control valve, 2>1<3, 1<5, 4 | V
Fluid power | Directional control valve | 5/3-way directional control valve | 5/3 directional control valve, general | V
Fluid power | Directional control valve | 5/3-way directional control valve | 5/3-way directional control valve | V
Fluid power | Directional control valve | 5/4-way directional control valve | 5/4 directional control valve, 1,2,3,4,5 | V
Fluid power | Directional control valve | 5/4-way directional control valve | 5/4 directional control valve, 1<3>4,2,5 | V
Fluid power | Directional control valve | 5/4-way directional control valve | 5/4 directional control valve, 1<>2,3,4<>5 | V
Fluid power | Directional control valve | 5/4-way directional control valve | 5/4 directional control valve, 1<>2,3<>4,5 | V
Fluid power | Directional control valve | 5/4-way directional control valve | 5/4 directional control valve, 1<>3<>4,2,5 | V
Fluid power | Directional control valve | 5/4-way directional control valve | 5/4 directional control valve, 1>2,3,4>5 | V
Fluid power | Directional control valve | 5/4-way directional control valve | 5/4 directional control valve, 1>2,3>4,5 | V
Fluid power | Directional control valve | 5/4-way directional control valve | 5/4 directional control valve, 1>3,2,4<5 | V
Fluid power | Directional control valve | 5/4-way directional control valve | 5/4 directional control valve, general | V
Fluid power | Directional control valve | 5/4-way directional control valve | 5/4-way directional control valve | V
Fluid power | Directional control valve | Directional control valve, variable | Directional control valve, variable | V
Fluid power | Directional control valve | Graphic | Graphic
Fluid power | Filter | Filter, 1 connection point | Filter, 1 connection point | F
Fluid power | Filter | Filter, 2 connection points | Filter, 2 connection points | F
Fluid power | Filter | Filter, 3 connection points | Filter, 3 connection points | F
Fluid power | Filter | Filter, variable | Filter, variable | F
Fluid power | Filter | Graphic | Graphic
Fluid power | Fluid motor | Graphic | Graphic
Fluid power | Fluid motor | Motor, 1 connection point | Motor, 1 connection point | A
Fluid power | Fluid motor | Motor, 2 connection points | Motor, 2 connection points | A
Fluid power | Fluid motor | Motor, 3 connection points | Motor, 3 connection points | A
Fluid power | Fluid motor | Motor, variable | Motor, variable | A
Fluid power | Heat exchanger | Graphic | Graphic
Fluid power | Heat exchanger | Heat exchanger, 1 connection point | Heat exchanger, 1 connection point | A
Fluid power | Heat exchanger | Heat exchanger, 2 connection points | Heat exchanger, 2 connection points | A
Fluid power | Heat exchanger | Heat exchanger, 3 connection points | Heat exchanger, 3 connection points | A
Fluid power | Heat exchanger | Heat exchanger, variable | Heat exchanger, variable | A
Fluid power | Heating | Graphic | Graphic
Fluid power | Heating | Heating, 1 connection point | Heating, 1 connection point | A
Fluid power | Heating | Heating, 2 connection points | Heating, 2 connection points | A
Fluid power | Heating | Heating, 3 connection points | Heating, 3 connection points | A
Fluid power | Heating | Heating, variable | Heating, variable | A
Fluid power | Logic item | Graphic | Graphic
Fluid power | Logic item | Logic item, 2 connection points | Logic item, 2 connection points | V
Fluid power | Logic item | Logic item, 3 connection points | Logic item, 3 connection points | V
Fluid power | Logic item | Logic item, 4 connection points | Logic item, 4 connection points | V
Fluid power | Logic item | Logic item, variable | Logic item, variable | V
Fluid power | Measuring instrument | Graphic | Graphic
Fluid power | Measuring instrument | Measuring instrument, 1 connection point | Measuring instrument, 1 connection point | A
Fluid power | Measuring instrument | Measuring instrument, 2 connection points | Measuring instrument, 2 connection points | A
Fluid power | Measuring instrument | Measuring instrument, variable | Measuring instrument, variable | A
Fluid power | Operating element | Graphic | Graphic
Fluid power | Operating element | Operating element, 1 connection point | Operating element, 1 connection point | V
Fluid power | Operating element | Operating element, 2 connection points | Operating element, 2 connection points | V
Fluid power | Operating element | Operating element, variable | Operating element, variable | F
Fluid power | Other (fluid) | Graphic | Graphic
Fluid power | Other (fluid) | Others (fluid), variable | Others (fluid), variable
Fluid power | PLC box (fluid) | PLC box (fluid) | PLC box (fluid) | A
Fluid power | PLC connection point (fluid) | Graphic | Graphic
Fluid power | PLC connection point (fluid) | PLC connection point (fluid), 2 connection points | PLC connection point (fluid), general, 2 connection points | A
Fluid power | PLC connection point (fluid) | PLC connection point (fluid), I / O, 1 connection point | PLC connection point (fluid), AI | A
Fluid power | PLC connection point (fluid) | PLC connection point (fluid), I / O, 1 connection point | PLC connection point (fluid), AO | A
Fluid power | PLC connection point (fluid) | PLC connection point (fluid), I / O, 1 connection point | PLC connection point (fluid), DI | A
Fluid power | PLC connection point (fluid) | PLC connection point (fluid), I / O, 1 connection point | PLC connection point (fluid), DO | A
Fluid power | PLC connection point (fluid) | PLC connection point (fluid), I / O, 1 connection point | PLC connection point (fluid), general | A
Fluid power | PLC connection point (fluid) | PLC connection point (fluid), I / O, 1 connection point | PLC connection point (fluid), multifunction | A
Fluid power | PLC connection point (fluid) | PLC connection point (fluid), card power supply, 1 connection point | PLC connection point (fluid), PLC CPS (+) | A
Fluid power | PLC connection point (fluid) | PLC connection point (fluid), card power supply, 1 connection point | PLC connection point (fluid), PLC CPS (-) | A
Fluid power | PLC connection point (fluid) | PLC connection point (fluid), card power supply, 1 connection point | PLC connection point (fluid), PLC CPS (L) | A
Fluid power | PLC connection point (fluid) | PLC connection point (fluid), card power supply, 1 connection point | PLC connection point (fluid), PLC CPS (M) | A
Fluid power | PLC connection point (fluid) | PLC connection point (fluid), card power supply, 1 connection point | PLC connection point (fluid), PLC CPS (N) | A
Fluid power | PLC connection point (fluid) | PLC connection point (fluid), card power supply, 1 connection point | PLC connection point (fluid), PLC CPS (PE) | A
Fluid power | PLC connection point (fluid) | PLC connection point (fluid), card power supply, 1 connection point | PLC connection point (fluid), PLC CPS (SH) | A
Fluid power | PLC connection point (fluid) | PLC connection point (fluid), card power supply, 1 connection point | PLC connection point (fluid), PLC CPS (undefined) | A
Fluid power | PLC connection point (fluid) | PLC connection point (fluid), internal | PLC connection point (fluid), internal, general | A
Fluid power | PLC connection point (fluid) | PLC connection point (fluid), network / bus cable | Network / bus cable connection point (fluid), general | A
Fluid power | PLC connection point (fluid) | PLC connection point (fluid), network / bus cable | Network / bus cable connection point (fluid), switch connection point | A
Fluid power | PLC connection point (fluid) | PLC connection point (fluid), network / bus cable, 2 connection points | Network / bus cable connection point (fluid), general | A
Fluid power | PLC connection point (fluid) | PLC connection point (fluid), network / bus cable, 2 connection points | Network / bus cable connection point (fluid), throughput | A
Fluid power | PLC connection point (fluid) | PLC connection point (fluid), power supply, 1 connection point | PLC connection point (fluid), PLC PS (+) | A
Fluid power | PLC connection point (fluid) | PLC connection point (fluid), power supply, 1 connection point | PLC connection point (fluid), PLC PS (-) | A
Fluid power | PLC connection point (fluid) | PLC connection point (fluid), power supply, 1 connection point | PLC connection point (fluid), PLC PS (L) | A
Fluid power | PLC connection point (fluid) | PLC connection point (fluid), power supply, 1 connection point | PLC connection point (fluid), PLC PS (M) | A
Fluid power | PLC connection point (fluid) | PLC connection point (fluid), power supply, 1 connection point | PLC connection point (fluid), PLC PS (N) | A
Fluid power | PLC connection point (fluid) | PLC connection point (fluid), power supply, 1 connection point | PLC connection point (fluid), PLC PS (PE) | A
Fluid power | PLC connection point (fluid) | PLC connection point (fluid), power supply, 1 connection point | PLC connection point (fluid), PLC PS (SH) | A
Fluid power | PLC connection point (fluid) | PLC connection point (fluid), power supply, 1 connection point | PLC connection point (fluid), PLC PS (undefined) | A
Fluid power | PLC connection point (fluid) | PLC connection point (fluid), variable | PLC connection point (fluid), general, variable | A
Fluid power | PLC connection point (fluid) | PLC connection point (fluid), variable | PLC connection point (fluid), variable | A
Fluid power | PLC connection point (fluid) | PLC connection point (fluid), variable | PLC connection point (fluid), variable, AI | A
Fluid power | PLC connection point (fluid) | PLC connection point (fluid), variable | PLC connection point (fluid), variable, AO | A
Fluid power | PLC connection point (fluid) | PLC connection point (fluid), variable | PLC connection point (fluid), variable, DI | A
Fluid power | PLC connection point (fluid) | PLC connection point (fluid), variable | PLC connection point (fluid), variable, DO | A
Fluid power | Plug-in connector | Plug-in connector, 2 connection points | Female pin, 2 connection points | X
Fluid power | Plug-in connector | Plug-in connector, 2 connection points | Male and female pin | X
Fluid power | Plug-in connector | Plug-in connector, 2 connection points | Male pin, 2 connection points | X
Fluid power | Plug-in connector | Plug-in connector, 2 connection points | Plug-in connector, general | X
Fluid power | Pressure intensifier | Graphic | Graphic
Fluid power | Pressure intensifier | Pressure intensifier, 1 connection point | Pressure intensifier, 1 connection point | P
Fluid power | Pressure intensifier | Pressure intensifier, 2 connection points | Pressure intensifier, 2 connection points | P
Fluid power | Pressure intensifier | Pressure intensifier, 3 connection points | Pressure intensifier, 3 connection points | P
Fluid power | Pressure intensifier | Pressure intensifier, 4 connection points | Pressure intensifier, 4 connection points | P
Fluid power | Pressure intensifier | Pressure intensifier, variable | Pressure intensifier, variable | P
Fluid power | Pump | Graphic | Graphic
Fluid power | Pump | Pump, 1 connection point | Pump, 1 connection point | P
Fluid power | Pump | Pump, 2 connection points | Pump, 2 connection points | P
Fluid power | Pump | Pump, variable | Pump, variable | P
Fluid power | Sensor | Graphic | Graphic
Fluid power | Sensor | Sensor, 1 fluid connection point | Flow rate sensor | B
Fluid power | Sensor | Sensor, 1 fluid connection point | Level sensor | B
Fluid power | Sensor | Sensor, 1 fluid connection point | Pressure sensor | B
Fluid power | Sensor | Sensor, 1 fluid connection point | Sensor, general | B
Fluid power | Sensor | Sensor, 1 fluid connection point | Temperature sensor | B
Fluid power | Sensor | Sensor, 2 fluid connection points | Flow rate sensor | B
Fluid power | Sensor | Sensor, 2 fluid connection points | Level sensor | B
Fluid power | Sensor | Sensor, 2 fluid connection points | Pressure sensor | B
Fluid power | Sensor | Sensor, 2 fluid connection points | Sensor, general | B
Fluid power | Sensor | Sensor, 2 fluid connection points | Temperature sensor | B
Fluid power | Sensor | Sensor, variable | Sensor, variable | B
Fluid power | Separator | Graphic | Graphic
Fluid power | Separator | Separator, 1 connection point | Separator, 1 connection point | F
Fluid power | Separator | Separator, 2 connection points | Separator, 2 connection points | F
Fluid power | Separator | Separator, 3 connection points | Separator, 3 connection points | F
Fluid power | Separator | Separator, variable | Separator, variable | F
Fluid power | Signal device, acoustic | Graphic | Graphic
Fluid power | Signal device, acoustic | Signal device, acoustic, 1 connection point | Horn, 1 connection point | A
Fluid power | Signal device, acoustic | Signal device, acoustic, 1 connection point | Signal device, acoustic, 1 connection point | A
Fluid power | Signal device, acoustic | Signal device, acoustic, 1 connection point | Signal device, acoustic, general, 1 connection point | A
Fluid power | Signal device, acoustic | Signal device, acoustic, 2 connection points | Horn, 2 connection points | A
Fluid power | Signal device, acoustic | Signal device, acoustic, 2 connection points | Signal device, acoustic, 2 connection points | A
Fluid power | Signal device, acoustic | Signal device, acoustic, 2 connection points | Signal device, acoustic, general, 2 connection points | A
Fluid power | Signal device, acoustic | Signal device, acoustic, variable | Signal device, acoustic, variable | A
Fluid power | Signal device, optical | Graphic | Graphic
Fluid power | Signal device, optical | Signal device, optical, 1 connection point | Signal device, optical, 1 connection point | A
Fluid power | Signal device, optical | Signal device, optical, 2 connection points | Signal device, optical, 2 connection points | A
Fluid power | Signal device, optical | Signal device, optical, variable | Signal device, optical, variable | A
Fluid power | Valve | Graphic | Graphic
Fluid power | Valve | Valve, 2 connection points | Continuous valve, 2 connection points | V
Fluid power | Valve | Valve, 2 connection points | Flow control valve, 2 connection points | V
Fluid power | Valve | Valve, 2 connection points | Flow dividing valve, 2 connection points | V
Fluid power | Valve | Valve, 2 connection points | Isolating valve, 2 connection points | V
Fluid power | Valve | Valve, 2 connection points | Non-return valve, 2 connection points | V
Fluid power | Valve | Valve, 2 connection points | One-way flow control valve, 2 connection points | V
Fluid power | Valve | Valve, 2 connection points | Pressure valve, 2 connection points | V
Fluid power | Valve | Valve, 2 connection points | Quick exhaust valve, 2 connection points | V
Fluid power | Valve | Valve, 2 connection points | Safety valve, 2 connection points | V
Fluid power | Valve | Valve, 2 connection points | Thermostat valve, 2 connection points | V
Fluid power | Valve | Valve, 2 connection points | Throttle valve, 2 connection points | V
Fluid power | Valve | Valve, 2 connection points | Valve, 2 connection points | V
Fluid power | Valve | Valve, 2 connection points | Valve, general, 2 connection points | V
Fluid power | Valve | Valve, variable | Continuous valve, variable | V
Fluid power | Valve | Valve, variable | Flow control valve, variable | V
Fluid power | Valve | Valve, variable | Flow dividing valve, variable | V
Fluid power | Valve | Valve, variable | Isolating valve, variable | V
Fluid power | Valve | Valve, variable | Non-return valve, variable | V
Fluid power | Valve | Valve, variable | One-way flow control valve, variable | V
Fluid power | Valve | Valve, variable | Pressure valve, variable | V
Fluid power | Valve | Valve, variable | Quick exhaust valve, variable | V
Fluid power | Valve | Valve, variable | Safety valve, variable | V
Fluid power | Valve | Valve, variable | Thermostat valve, variable | V
Fluid power | Valve | Valve, variable | Throttle valve, variable | V
Fluid power | Valve | Valve, variable | Valve, general, variable | V
Fluid power | Valve | Valve, variable | Valve, variable | V
Fluid power | Valve / distributor | Graphic | Graphic
Fluid power | Valve / distributor | Valve / distributor, 2 connection points | Piston distributor, 2 connection points | V
Fluid power | Valve / distributor | Valve / distributor, 2 connection points | Progressive feeder, 2 connection points | V
Fluid power | Valve / distributor | Valve / distributor, 2 connection points | Valve / distributor, 2 connection points | V
Fluid power | Valve / distributor | Valve / distributor, 2 connection points | Valve / distributor, general, 2 connection points | V
Fluid power | Valve / distributor | Valve / distributor, variable | Piston distributor, variable | V
Fluid power | Valve / distributor | Valve / distributor, variable | Progressive feeder, variable | V
Fluid power | Valve / distributor | Valve / distributor, variable | Valve / distributor, general, variable | V
Fluid power | Valve / distributor | Valve / distributor, variable | Valve / distributor, variable | V
General | Additional coil connection point | Additional coil connection point, 1 connection point | Additional coil connection point, 1 connection point (do not use anymore) | K
General | Additional coil connection point | Additional coil connection point, 2 connection points | Additional coil connection point, 2 connection points (do not use anymore) | K
General | Change-over contact hook | Change-over contact hook, 1 connection point | Change-over contact hook, NC contact (three-path) (do not use anymore) | K
General | Change-over contact hook | Change-over contact hook, 1 connection point | Change-over contact hook, NO contact (three-path) (do not use anymore) | K
General | Change-over contact hook | Change-over contact hook, 1 connection point | Change-over contact hook, NO contact (two-path) (do not use anymore) | K
General | Change-over contact hook | Change-over contact hook, 1 connection point | Change-over contact, center (three-path) (do not use anymore) | K
General | Connection | Connection definition | Conductor / wire
General | Connection | Connection definition | Connection, general
General | Connection | Connection definition | Direct connection
General | Connection | Connection definition | Functional connection (software)
General | Connection | Connection definition | Insertable jumper
General | Connection | Connection definition | Internal
General | Connection | Connection definition | Internal jumper
General | Connection | Connection definition | Jumper
General | Connection | Connection definition | Non-electrical connection
General | Connection | Connection definition | Optical fiber
General | Connection | Connection definition | Phase busbar connection
General | Connection | Connection definition | Pipe
General | Connection | Connection definition | Process engineering
General | Connection | Connection definition | Saddle jumper
General | Connection | Connection definition | Switching jumper
General | Connection | Connection definition | Transmission path
General | Connection | Connection definition | Tube
General | Connection | Connection definition | Wire jumper
General | Functional function (software) | Functional function (software), variable | Functional function (software)
General | Functional function (software) | Graphic | Graphic
General | Functional placement | Functional placement | Functional placement, general device
General | Functional placement | Functional placement | Functional placement, general fluid device
General | Functional placement | Functional placement | Functional placement, mechanical devices
General | Functional placement | Functional placement | Functional placement, process-engineering devices
General | Insulated wire termination | Insulated wire termination | Insulated wire termination, PLC card
General | Insulated wire termination | Insulated wire termination | Insulated wire termination, black box
General | Insulated wire termination | Insulated wire termination | Insulated wire termination, busbar
General | Insulated wire termination | Insulated wire termination | Insulated wire termination, fluid distributor
General | Insulated wire termination | Insulated wire termination | Insulated wire termination, general device
General | Insulated wire termination | Insulated wire termination | Insulated wire termination, general fluid device
General | Insulated wire termination | Insulated wire termination | Insulated wire termination, plug (female pin)
General | Insulated wire termination | Insulated wire termination | Insulated wire termination, plug (male / female pin)
General | Insulated wire termination | Insulated wire termination | Insulated wire termination, plug (male pin)
General | Insulated wire termination | Insulated wire termination | Insulated wire termination, terminal strip
General | Mounting panel | Mounting panel | Mounting panel | M
General | Part definition | Part definition | Part definition point | Z
General | Part placement | Part placement | Part placement, PLC card
General | Part placement | Part placement | Part placement, black box
General | Part placement | Part placement | Part placement, busbar
General | Part placement | Part placement | Part placement, busbar connection
General | Part placement | Part placement | Part placement, cable
General | Part placement | Part placement | Part placement, fluid distributor
General | Part placement | Part placement | Part placement, general device
General | Part placement | Part placement | Part placement, general fluid device
General | Part placement | Part placement | Part placement, pin (female pin)
General | Part placement | Part placement | Part placement, pin (male / female pin)
General | Part placement | Part placement | Part placement, pin (male pin)
General | Part placement | Part placement | Part placement, plug (female pin)
General | Part placement | Part placement | Part placement, plug (male / female pin)
General | Part placement | Part placement | Part placement, plug (male pin)
General | Part placement | Part placement | Part placement, terminal
General | Part placement | Part placement | Part placement, terminal strip
General | Part placement | Part placement | Part placement, wire harness
General | Topology routing track | Topology partial routing path | Topology partial routing path | U
General | Topology routing track | Topology routing path | Topology routing path | U
General | Topology routing track | Topology routing point | Topology routing point | U
General | Topology routing track | Topology routing point | Topology structure routing point | U
General | Wire harness | Wire harness | Wire harness definition | U
Mechanics | 19'' design | Front frame | Front frame | U
Mechanics | 19'' design | Pivoting frame | Pivoting frame | U
Mechanics | 19'' design | Pivoting frame | Pivoting frame, mounting set | U
Mechanics | 19'' design | Profile | Profile, 19 inch | U
Mechanics | Area definition | Mounting area | Layout space | U
Mechanics | Area definition | Mounting area | Mounting surface | U
Mechanics | Area definition | Restricted area | Restricted drilling area
Mechanics | Area definition | Restricted area | Restricted placing area
Mechanics | Area definition | Restricted area | Restricted routing range
Mechanics | Auxiliary element | Auxiliary element | Auxiliary line
Mechanics | Busbar | Adapter | Adapter | W
Mechanics | Busbar | Adapter | Connection adapter | W
Mechanics | Busbar | Adapter | Device adapter | W
Mechanics | Busbar | Cover | Protective cover | F
Mechanics | Busbar | Rail | Busbar | W
Mechanics | Busbar | Rail | Copper | W
Mechanics | Busbar | Rail | Copper rail, laminated | W
Mechanics | Busbar | Support | Support | U
Mechanics | Busbar system | Busbar system | Busbar system | W
Mechanics | Copper bundles | Copper bundle | Copper bundle | W
Mechanics | Enclosure | Body | Body | U
Mechanics | Enclosure | Enclosure | Enclosure | U
Mechanics | Enclosure | Frame profile | Frame profile | U
Mechanics | Enclosure | Profile | Profile | U
Mechanics | Housing accessories for internal extension | Chassis | Chassis | U
Mechanics | Housing accessories for internal extension | Rail | Mounting rail | U
Mechanics | Housing accessories for internal extension | Rail | Profile rail | U
Mechanics | Housing accessories for internal extension | Rail | Rail | U
Mechanics | Housings | Base | Base | U
Mechanics | Housings | Base | Base element | U
Mechanics | Housings | Base | Cable patching space | U
Mechanics | Housings | Base | Cable patching space, side panel | U
Mechanics | Housings | Base | Socket orifice | U
Mechanics | Housings | Cover | Cover | U
Mechanics | Housings | Door | Door | U
Mechanics | Housings | Floor | Flange plate | U
Mechanics | Housings | Floor | Floor sheet | U
Mechanics | Housings | Mounting panel | Mounting panel | U
Mechanics | Housings | Panel | Cover | U
Mechanics | Housings | Panel | Module panel | U
Mechanics | Housings | Panel | Panel | U
Mechanics | Housings | Panel | Partition | U
Mechanics | Housings | Top cover | Roof component | U
Mechanics | Housings | Top cover | Side panel for top module | U
Mechanics | Housings | Top cover | Top module | U
Mechanics | Lock system | Lock system | Handle | U
Mechanics | Lock system | Lock system | Hinge | U
Mechanics | Lock system | Lock system | Lock system | Q
Mechanics | Lock system | Lock system | Lock usage | Q
Mechanics | NC machining | Free drill hole | Drill hole
Mechanics | NC machining | Free drill hole | Hexagon
Mechanics | NC machining | Free drill hole | Octagon
Mechanics | NC machining | Free drill hole | Outline
Mechanics | NC machining | Free drill hole | Rectangle
Mechanics | NC machining | Free drill hole | Slotted hole
Mechanics | NC machining | Free drill hole | Threaded hole
Mechanics | Routing accessories | Cable / hose fastening | Cable / hose fastening | U
Mechanics | Routing accessories | Cable / hose protection | Cable / hose protection | U
Mechanics | Routing accessories | Cable / hose tie | Cable / hose tie | U
Mechanics | Routing path | Wire duct | Wire duct | U
Mechanics | Routing track | Curve | Curve | U
Mechanics | Routing track | Routing path | Routing path | U
Mechanics | Routing track | Routing range | Routing range | U
Mechanics | Routing track | Wiring cut-out | Wiring cut-out | U
Mechanics | System accessories | General | Adjoining accessories | U
Mechanics | System accessories | General | Cable gland | U
Mechanics | System accessories | General | Enclosure component | U
Mechanics | System accessories | General | Transport lug | U
Process engineering | Accessories | Accessories, 1 connection point | Accessories | Z
Process engineering | Accessories | Accessories, variable | Accessories, variable | Z
Process engineering | Accessories | Graphic | Graphic
Process engineering | Air compressor | Air compressor, 2 connection points | Air compressor, 2 connection points | P
Process engineering | Air compressor | Air compressor, 3 connection points | Air compressor, 3 connection points | P
Process engineering | Air compressor | Air compressor, variable | Air compressor, variable | P
Process engineering | Air compressor | Graphic | Graphic
Process engineering | Black box (process engineering) | Black box (process engineering) | Black box (process engineering) | U
Process engineering | Centrifuge | Centrifuge, 2 connection points | Centrifuge, 2 connection points | S
Process engineering | Centrifuge | Centrifuge, 3 connection points | Centrifuge, 3 connection points | S
Process engineering | Centrifuge | Centrifuge, variable | Centrifuge, variable | S
Process engineering | Centrifuge | Graphic | Graphic
Process engineering | Check valve | Check valve, 2 connection points | Check control valve, general, 2 connection points | R
Process engineering | Check valve | Check valve, 2 connection points | Check flap, 2 connection points | R
Process engineering | Check valve | Check valve, 2 connection points | Check valve, 2 connection points | R
Process engineering | Check valve | Check valve, 2 connection points | Non-return valve, 2 connection points | R
Process engineering | Check valve | Check valve, variable | Check valve, variable | R
Process engineering | Check valve | Graphic | Graphic
Process engineering | Chimney | Chimney, 1 connection point | Chimney, 1 connection point | A
Process engineering | Chimney | Chimney, 2 connection points | Chimney, 2 connection points | A
Process engineering | Chimney | Chimney, variable | Chimney, variable | A
Process engineering | Chimney | Graphic | Graphic
Process engineering | Compressor | Compressor, 2 connection points | Compressor, 2 connection points | P
Process engineering | Compressor | Compressor, 3 connection points | Compressor, 3 connection points | P
Process engineering | Compressor | Compressor, variable | Compressor, variable | P
Process engineering | Compressor | Graphic | Graphic
Process engineering | Connection splicer / line connector | Connection splicer, 3 connection points | Connection splicer, 3 connection points | VTL
Process engineering | Connection splicer / line connector | Connection splicer, 4 connection points | Connection splicer, 4 connection points | VTL
Process engineering | Connection splicer / line connector | Connection splicer, variable | Connection splicer, variable | VTL
Process engineering | Connection splicer / line connector | Graphic | Graphic
Process engineering | Connection splicer / line connector | Line connector, 2 connection points | Compensator | VTL
Process engineering | Connection splicer / line connector | Line connector, 2 connection points | Line connector | VTL
Process engineering | Connection splicer / line connector | Line connector, 2 connection points | Line connector, general | VTL
Process engineering | Connection splicer / line connector | Line connector, 2 connection points | Reducer | VTL
Process engineering | Container | Container | Bunker | B
Process engineering | Container | Container | Column | K
Process engineering | Container | Container | Container | B
Process engineering | Container | Container | Reactor | C
Process engineering | Container | Container | Silo | B
Process engineering | Container | Container | Tank | B
Process engineering | Container connection point | Container connection point | Container connection point | B
Process engineering | Container connection point | Container connection point, 2 connection points | Container connection point, 2 connection points | B
Process engineering | Container connection point | Container connection point, variable | Container connection point, variable | B
Process engineering | Container connection point | Graphic | Graphic
Process engineering | Container pipe coil | Container pipe coil, 2 connection points | Container pipe coil, 2 connection points | A
Process engineering | Container pipe coil | Container pipe coil, variable | Container pipe coil, variable | A
Process engineering | Container pipe coil | Graphic | Graphic
Process engineering | Container sheath | Container sheath, 2 connection points | Container sheath, 2 connection points | A
Process engineering | Container sheath | Container sheath, variable | Container sheath, variable | A
Process engineering | Container sheath | Graphic | Graphic
Process engineering | Control fitting | Control fitting, 2 connection points | Control fitting, 2 connection points | R
Process engineering | Control fitting | Control fitting, 2 connection points | Control fitting, general, 2 connection points | R
Process engineering | Control fitting | Control fitting, 2 connection points | Control flap, 2 connection points | R
Process engineering | Control fitting | Control fitting, 2 connection points | Control valve, 2 connection points | R
Process engineering | Control fitting | Control fitting, variable | Control fitting, variable | R
Process engineering | Control fitting | Graphic | Graphic
Process engineering | Conveyor | Conveyor, 2 connection points | Conveyor, 2 connection points | H
Process engineering | Conveyor | Conveyor, 3 connection points | Conveyor, 3 connection points | H
Process engineering | Conveyor | Conveyor, variable | Conveyor, variable | H
Process engineering | Conveyor | Graphic | Graphic
Process engineering | Cooler | Cooler, 2 connection points | Cooler, 2 connection points | A
Process engineering | Cooler | Cooler, 2 connection points | Cooler, general, 2 connection points | A
Process engineering | Cooler | Cooler, 2 connection points | Cooling tower, 2 connection points | A
Process engineering | Cooler | Cooler, 4 connection points | Cooler, 4 connection points | A
Process engineering | Cooler | Cooler, variable | Cooler, variable | A
Process engineering | Cooler | Graphic | Graphic
Process engineering | Crusher | Crusher, 2 connection points | Crusher, 2 connection points | Z
Process engineering | Crusher | Crusher, 3 connection points | Crusher, 3 connection points | Z
Process engineering | Crusher | Crusher, variable | Crusher, variable | Z
Process engineering | Crusher | Graphic | Graphic
Process engineering | Device connection point (process engineering) | Device connection point (process engineering) | Device connection point (process engineering) | U
Process engineering | Device connection point (process engineering) | Device connection point (process engineering), 2 connection points | Device connection point (process engineering), 2 connection points | U
Process engineering | Device connection point (process engineering) | Device connection point (process engineering), variable | Device connection point (process engineering), variable | U
Process engineering | Device connection point (process engineering) | Graphic | Graphic
Process engineering | Dryer | Dryer, 3 connection points | Dryer, 3 connection points | T
Process engineering | Dryer | Dryer, 4 connection points | Dryer, 4 connection points | T
Process engineering | Dryer | Dryer, variable | Dryer, variable | T
Process engineering | Dryer | Graphic | Graphic
Process engineering | Electrolysis cell | Electrolysis cell, 2 connection points | Electrolysis cell, 2 connection points | A
Process engineering | Electrolysis cell | Electrolysis cell, 3 connection points | Electrolysis cell, 3 connection points | A
Process engineering | Electrolysis cell | Electrolysis cell, variable | Electrolysis cell, variable | A
Process engineering | Electrolysis cell | Graphic | Graphic
Process engineering | Engine | Engine, 1 connection point | Engine, 1 connection point | A
Process engineering | Engine | Engine, variable | Engine, variable | A
Process engineering | Engine | Graphic | Graphic
Process engineering | Evaporator | Evaporator, 5 connection points | Evaporator, 5 connection points | V
Process engineering | Evaporator | Evaporator, variable | Evaporator, variable | V
Process engineering | Evaporator | Graphic | Graphic
Process engineering | Extraction hood | Extraction hood, 1 connection point | Extraction hood, 1 connection point | A
Process engineering | Extraction hood | Extraction hood, 2 connection points | Extraction hood, 2 connection points | A
Process engineering | Extraction hood | Extraction hood, variable | Extraction hood, variable | A
Process engineering | Extraction hood | Graphic | Graphic
Process engineering | Filter | Filter, 2 connection points | Filter, 2 connection points | F
Process engineering | Filter | Filter, 3 connection points | Filter, 3 connection points | F
Process engineering | Filter | Filter, variable | Filter, variable | F
Process engineering | Filter | Graphic | Graphic
Process engineering | Former | Former, 2 connection points | Former, 2 connection points | A
Process engineering | Former | Former, 2 connection points | Former, general, 2 connection points | A
Process engineering | Former | Former, 2 connection points | Press, 2 connection points | A
Process engineering | Former | Former, 3 connection points | Former, 3 connection points | A
Process engineering | Former | Former, 3 connection points | Former, general, 3 connection points | A
Process engineering | Former | Former, 3 connection points | Press, 3 connection points | A
Process engineering | Former | Former, variable | Former, variable | A
Process engineering | Former | Graphic | Graphic
Process engineering | Four-way fitting | Four-way fitting, 4 connection points | Four-way cock, 4 connection points | X
Process engineering | Four-way fitting | Four-way fitting, 4 connection points | Four-way fitting, 4 connection points | X
Process engineering | Four-way fitting | Four-way fitting, 4 connection points | Four-way fitting, general, 4 connection points | X
Process engineering | Four-way fitting | Four-way fitting, 4 connection points | Four-way flap, 4 connection points | X
Process engineering | Four-way fitting | Four-way fitting, 4 connection points | Four-way valve, 4 connection points | X
Process engineering | Four-way fitting | Four-way fitting, variable | Four-way fitting, variable | X
Process engineering | Four-way fitting | Graphic | Graphic
Process engineering | Furnace | Furnace, 2 connection points | Furnace, 2 connection points | D
Process engineering | Furnace | Furnace, 4 connection points | Furnace, 4 connection points | D
Process engineering | Furnace | Furnace, variable | Furnace, variable | D
Process engineering | Furnace | Graphic | Graphic
Process engineering | Heat exchanger | Graphic | Graphic
Process engineering | Heat exchanger | Heat exchanger, 4 connection points | Heat exchanger, 4 connection points | W
Process engineering | Heat exchanger | Heat exchanger, variable | Heat exchanger, variable | W
Process engineering | Kneader | Graphic | Graphic
Process engineering | Kneader | Kneader, 3 connection points | Kneader, 3 connection points | R
Process engineering | Kneader | Kneader, variable | Kneader, variable | R
Process engineering | Lifter | Graphic | Graphic
Process engineering | Lifter | Lifter, 2 connection points | Lifter, 2 connection points | H
Process engineering | Lifter | Lifter, 3 connection points | Lifter, 3 connection points | H
Process engineering | Lifter | Lifter, variable | Lifter, variable | H
Process engineering | Measurement system | Graphic | Graphic
Process engineering | Measurement system | Measurement system, 2 connection points | Measurement system, 2 connection points | A
Process engineering | Measurement system | Measurement system, 3 connection points | Measurement system, 3 connection points | A
Process engineering | Measurement system | Measurement system, variable | Measurement system, variable | A
Process engineering | Metering hopper | Graphic | Graphic
Process engineering | Metering hopper | Metering hopper, 2 connection points | Metering hopper, 2 connection points | A
Process engineering | Metering hopper | Metering hopper, 3 connection points | Metering hopper, 3 connection points | A
Process engineering | Metering hopper | Metering hopper, variable | Metering hopper, variable | A
Process engineering | Mixer | Graphic | Graphic
Process engineering | Mixer | Mixer, 3 connection points | Mixer, 3 connection points | R
Process engineering | Mixer | Mixer, variable | Mixer, variable | R
Process engineering | Other | Graphic | Graphic
Process engineering | Other | Other (process engineering), variable | Other (process engineering), variable
Process engineering | Pipeline parts | Graphic | Graphic
Process engineering | Pipeline parts | Pipeline part, 1 connection point | Dummy plate, 1 connection point | X
Process engineering | Pipeline parts | Pipeline part, 1 connection point | Funnel, 1 connection point | X
Process engineering | Pipeline parts | Pipeline part, 1 connection point | Outlet, 1 connection point | X
Process engineering | Pipeline parts | Pipeline part, 1 connection point | Pipeline part, 1 connection point | X
Process engineering | Pipeline parts | Pipeline part, 1 connection point | Piping part, general, 1 connection point | X
Process engineering | Pipeline parts | Pipeline part, 1 connection point | Silencer, 1 connection point | X
Process engineering | Pipeline parts | Pipeline part, 1 connection point | Throttle plate, 1 connection point | X
Process engineering | Pipeline parts | Pipeline part, 2 connection points | Condensate drain, 2 connection points | X
Process engineering | Pipeline parts | Pipeline part, 2 connection points | Coupling, 2 connection points | X
Process engineering | Pipeline parts | Pipeline part, 2 connection points | Dirt trap, 2 connection points | X
Process engineering | Pipeline parts | Pipeline part, 2 connection points | Flange pair, 2 connection points | X
Process engineering | Pipeline parts | Pipeline part, 2 connection points | Mixing nozzle, 2 connection points | X
Process engineering | Pipeline parts | Pipeline part, 2 connection points | Pipeline part, 2 connection points | X
Process engineering | Pipeline parts | Pipeline part, 2 connection points | Piping part, general, 2 connection points | X
Process engineering | Pipeline parts | Pipeline part, 2 connection points | Reducer, 2 connection points | X
Process engineering | Pipeline parts | Pipeline part, 2 connection points | Sight glass, 2 connection points | G
Process engineering | Pipeline parts | Pipeline part, 2 connection points | Silencer, 2 connection points | X
Process engineering | Pipeline parts | Pipeline part, 2 connection points | Siphon, 2 connection points | X
Process engineering | Pipeline parts | Pipeline part, variable | Pipeline part, variable | X
Process engineering | Pump | Graphic | Graphic
Process engineering | Pump | Pump, 2 connection points | Pump, 2 connection points | P
Process engineering | Pump | Pump, 3 connection points | Pump, 3 connection points | P
Process engineering | Pump | Pump, variable | Pump, variable | P
Process engineering | Safety control valve | Graphic | Graphic
Process engineering | Safety control valve | Safety fitting, 2 connection points | Safety cock, 2 connection points | R
Process engineering | Safety control valve | Safety fitting, 2 connection points | Safety fitting, 2 connection points | R
Process engineering | Safety control valve | Safety fitting, 2 connection points | Safety fitting, general, 2 connection points | R
Process engineering | Safety control valve | Safety fitting, 2 connection points | Safety flap, 2 connection points | R
Process engineering | Safety control valve | Safety fitting, 2 connection points | Safety valve, 2 connection points | R
Process engineering | Safety control valve | Safety fitting, variable | Safety fitting, variable | R
Process engineering | Scale | Graphic | Graphic
Process engineering | Scale | Scale, 2 connection points | Scale, 2 connection points | A
Process engineering | Scale | Scale, 3 connection points | Scale, 3 connection points | A
Process engineering | Scale | Scale, variable | Scale, variable | A
Process engineering | Separator | Graphic | Graphic
Process engineering | Separator | Separator, 3 connection points | Separator, 3 connection points | F
Process engineering | Separator | Separator, variable | Separator, variable | F
Process engineering | Shut-off fitting | Graphic | Graphic
Process engineering | Shut-off fitting | Shut-off fitting, 2 connection points | Shut-off cock, 2 connection points | K
Process engineering | Shut-off fitting | Shut-off fitting, 2 connection points | Shut-off fitting, 2 connection points | X
Process engineering | Shut-off fitting | Shut-off fitting, 2 connection points | Shut-off fitting, general, 2 connection points | X
Process engineering | Shut-off fitting | Shut-off fitting, 2 connection points | Shut-off flap, 2 connection points | K
Process engineering | Shut-off fitting | Shut-off fitting, 2 connection points | Shut-off valve, 2 connection points | H
Process engineering | Shut-off fitting | Shut-off fitting, variable | Shut-off fitting, variable | X
Process engineering | Sifter | Graphic | Graphic
Process engineering | Sifter | Sifter, 2 connection points | Sifter, 2 connection points | A
Process engineering | Sifter | Sifter, 3 connection points | Sifter, 3 connection points | A
Process engineering | Sifter | Sifter, variable | Sifter, variable | A
Process engineering | Sorter | Graphic | Graphic
Process engineering | Sorter | Sorter, 2 connection points | Sorter, 2 connection points | A
Process engineering | Sorter | Sorter, 3 connection points | Sorter, 3 connection points | A
Process engineering | Sorter | Sorter, variable | Sorter, variable | A
Process engineering | Steam boiler | Graphic | Graphic
Process engineering | Steam boiler | Steam boiler, 2 connection points | Steam boiler, 2 connection points | A
Process engineering | Steam boiler | Steam boiler, variable | Steam boiler, variable | A
Process engineering | Stirrer | Graphic | Graphic
Process engineering | Stirrer | Stirrer, 3 connection points | Stirrer, 3 connection points | R
Process engineering | Stirrer | Stirrer, variable | Stirrer, variable | R
Process engineering | Strainer | Graphic | Graphic
Process engineering | Strainer | Strainer, 3 connection points | Strainer, 3 connection points | F
Process engineering | Strainer | Strainer, variable | Strainer, variable | F
Process engineering | Suspension | Graphic | Graphic
Process engineering | Suspension | Suspension, 1 connection point | Suspension, 1 connection point | A
Process engineering | Suspension | Suspension, 2 connection points | Suspension, 2 connection points | A
Process engineering | Suspension | Suspension, variable | Suspension, variable | A
Process engineering | Three-way valve | Graphic | Graphic
Process engineering | Three-way valve | Three-way valve, 3 connection points | Three-port valve, 3 connection points | X
Process engineering | Three-way valve | Three-way valve, 3 connection points | Three-way cock, 3 connection points | X
Process engineering | Three-way valve | Three-way valve, 3 connection points | Three-way flap, 3 connection points | X
Process engineering | Three-way valve | Three-way valve, 3 connection points | Three-way valve, 3 connection points | X
Process engineering | Three-way valve | Three-way valve, 3 connection points | Three-way valve, general, 3 connection points | X
Process engineering | Three-way valve | Three-way valve, variable | Three-way valve, variable | X
Process engineering | Transporter | Graphic | Graphic
Process engineering | Transporter | Transporter, 2 connection points | Transporter, 2 connection points | H
Process engineering | Transporter | Transporter, 3 connection points | Transporter, 3 connection points | H
Process engineering | Transporter | Transporter, variable | Transporter, variable | H
Process engineering | Vacuum pump | Graphic | Graphic
Process engineering | Vacuum pump | Vacuum pump, 2 connection points | Vacuum pump, 2 connection points | P
Process engineering | Vacuum pump | Vacuum pump, 3 connection points | Vacuum pump, 3 connection points | P
Process engineering | Vacuum pump | Vacuum pump, variable | Vacuum pump, variable | P
Process engineering | Ventilator | Graphic | Graphic
Process engineering | Ventilator | Ventilator, 2 connection points | Ventilator, 2 connection points | P
Process engineering | Ventilator | Ventilator, 3 connection points | Ventilator, 3 connection points | P
Process engineering | Ventilator | Ventilator, variable | Ventilator, variable | P